## Design
Enter company name |  |  | Project: | PROJECT ???? |  |  |  |  | Engineer: | YP | Project # | PSGSimple
[9 empty] | Date: | 2026-07-29 15:53 |  | Copyright © 2007
| PSGSimple |  | Subject: | CONCRETE TECH 48" BULB-TEE |  |  |  |  | Checker: |  | Page: | www.yakpol.net
| Copyright © 2007 | [7 empty] | Date: |  |  | Version 2007.1
Preliminary Design Of Prestressed Precast Concrete | [11 empty] | Licensed to:
Bridge Girder With Cast-In-Place Concrete Composite Deck | [11 empty] | ????
( Design Code: AASHTO LRFD 4th Edition, 2007 )
Materials
Concete Properties
|  |  |  | Compressive strength, ksi |  | Modulus of Elasticity, ksi
|  |  | Girder @ 28 days | f'c = | 7 | Ec = | 4815.2674 |  | Ec = 1820√f'c
|  |  | Girder @ transfer | f'ci = | 6 | Eci = | 4458.0713
|  |  | Deck @ 28 days | f'cd = | 4.5 | Ecd = | 3860.803
|  |  |  | Concrete unit weight, gc = | 0.155 | kip/ft³
Prestressing Steel Properties
|  |  |  | Strand type = | Low relaxation
|  |  |  | Tensile strength, fs = | 270 | ksi
|  |  |  | Modulus of elasticity, Ep = | 28500 | ksi
|  |  |  | Strand diameter = | 0.5 | in
|  |  |  | Single strand area = | 0.153 | in²
Geometry
General
|  |  |  | Clear span or brg-to-brg, L = | 72 | ft
|  |  |  | Girder spacing, S = | 7.5 | ft
|  |  |  | Effective deck thickness, teff = | 7 | in
|  |  |  | Sacrificial deck depth = | 0.5 | in (additive to teff)
|  |  |  | Effective deck width, beff = | 84 | in ---> overwrite |  |  | final = | 84 | in
|  |  |  | Average annual relative humidity, H = | 80 | %
|  |  |  | Conc. pad thickness above top flange = | 2.5 | in (used for concrete weight calculations only)
Precast girder properties
|  |  | Girder label = | W42G
|  |  |  | Depth, Hg = | 42 | in
|  |  |  | Area, Ag = | 374 | in²
|  |  |  | Moment Inertia, Ig = | 76437 | in4
|  |  |  | Centroid from bottom, yb = | 18.89 | in
|  |  |  | Top flange width = | 15 | in
Composite girder properties
|  |  |  | n = Ec/Ecd = | 1.2472
|  |  |  | Ac = | 845.4488 | in² | Ac = Ag+teffbeff/n
|  |  |  | Ic = | 226037.6291 | in4 | Ic = Ig+Ag(yb-ybc)²+beffteff³/12/n+beffteff(Hg+teff/2-ybc)²/n | [6 empty] | Live Load Distribution Factor | [7 empty] | Lever Rule DF Calculations for Interior Girder
|  |  |  | ybc = | 33.7286 | in | ybc = (Agyb + teffbeff(Hg+teff/2)/n)/Ac | [9 empty] | formula (C.5.9.5.2.3a-1) |  |  |  | No. Lanes | 1 | 2 | 3 | Value
Loads | [14 empty] | Girder location: | Interior |  | In-span diaphragms: | Yes |  | S < 4 | 0.5(1.2) |  |  | 0.6
| Noncomposite Dead Loads, k/ft | [13 empty] | No. of Girders, Nb = | 8 | (>= 3) |  |  |  | 4<=S< 6 | 0.5(1.2) | 1-2/S |  | 0.73333
|  | Girder, wg = | 0.40257 |  | Moment due to all non-composite loads @ 1/2 span | [9 empty] | Distance from curb to exterior girder CL, de = | 3 | ft (-1<=de<=5.5) |  |  |  | 6<=S<=10 | (1-3/S)1.2 | 1.5-5/S |  | 0.83333
|  | Slab = | 0.72656 |  |  |  | MD = wDL²/8 = | 822.6337 | k-ft | [5 empty] | No. of design traffic lanes, NL = | 4 |  | Lane width = | 12 | ft | 10<S<=16 | (1-3/S)1.2 | 2-10/S | (2.5-15/S)0.85 | 0.72
|  | Haunch = | 0.040365 |  | Moment due to girder weight @ strands harp point (X=24 ft) | [9 empty] | Support skew , q = | 15 | deg (0 to 60)
|  | Extra Slab = | 0.1 |  |  |  | M = wgX(L-X)/2 = | 231.7639 | k-ft | [5 empty] | Dist. b/w C.G. of girder and deck, eg (in) = | 26.61 | (dist. b/w cog of bm & deck) |  |  |  |  | Lever Rule DF Calculations for Exterior Girder
|  | Total wD = | 1.2695 | k/ft | [10 empty] | Longitudinal stiffness parameter, Kg = n(I+Aeg²) = | 425630.2971 | in4 | 104<=Kg<=7*106 |  | TRUE | No. Lanes | 1 | >=2 |  | Value
[15 empty] | c1 = 0.25(Kg/12Lteff³)0.25(S/L)0.5 = | 0 | (c1=0 when q<30°) |  |  |  | de+S<=8 | 0.6(de+S-2)S |  |  | 0.68
| Composite Dead Loads, k/ft | [13 empty] | Reduction factor due to support skew, kskew = | 1 |  |  |  |  | 6<de+S<=10 | 1.2(de+S-5)/S |  |  | 0.88
|  | Overlay = | 0.13 |  | Moment due to composite loads @ 1/2 span | [15 empty] | 10<de+S<=14 |  | (1.5de+1.5S-11)/S |  | 0.63333
|  | Barrier = | 0.3 |  |  |  | MCD = WCDL²/8 = | 362.88 | k-ft | [5 empty] | Interior girder calculations (g - lane fraction) | [5 empty] | 14<de+S<=20 |  | (2de+2S-20)/S |  | 0.13333
|  | Utilities = | 0.08 |  |  |  | Overwrite MCD = |  | k-ft | [5 empty] | gNb>=4 = | 0.64736 |  | (table 4.6.2.2.2b-1)
|  | Diaphragms, etc. = | 0.05 | [11 empty] | Lever rule, g = | 0.83333 |  |  |  |  | Rigid cross-section rotation method for exterior girder
|  | Total wCD = | 0.56 | k/ft | [10 empty] | Final lane fraction (including skew) ginterior = | 0.64736 | (Nb >= 4) |  |  |  |  | Sx² = S²(Nb²-1)Nb/12 = | 2362.5 | ft² (C4.6.2.2.2d-1)
[18 empty] | (if Nb=3 ginterior = min(gNb>=4,gLever rule)kskew. If Nb>=4 ginterior = gNb>=4kskew) |  |  |  | Xext = | 26.25 | R=NL/Nb+XextSekmult/Sx²
| Live Loads (HL93) | [13 empty] | Exterior girder calculations | [5 empty] | Lanes | e | kmult | Sekmult | R
[6 empty] | Moment due to a lane of HL93 , ML1 = | 1773.261 | k-ft | Comment: | [5 empty] | e = 0.77+de/9.1 = | 1.0997 |  | (table 4.6.2.2.2d-1) |  |  | 1 | 24.25 | 1.2 | 29.1 | 0.44833
[6 empty] | Overwrite ML1 = |  | k-ft | [6 empty] | g = egNb>=4 = | 0.71188 |  |  |  |  | 2 | 12.25 | 1 | 36.5 | 0.65556
[6 empty] | Lane distribution factor, DF = | 0.64736 | [7 empty] | Lever rule, g = | 0.88 |  |  |  |  | 3 | 0.25 | 0.85 | 31.2375 | 0.72208
[6 empty] | Live load moment per girder, M(L+I) = | 1147.9418 | k-ft | [6 empty] | rigid cross-section rotation, g = | 0.72208 |  |  |  |  | 4 | 0 | 0.65 | 0 | 0
|  | Formula for | ML1 =(0.64)L²/8+1.33[32.0(L/2-2.333)(L-9.333) + 8.0(L/2-16.333)(L/2+2.333)]/L | [11 empty] | Final lane fraction (including skew) gexterior = | 0.72208 | (Nb >= 4) |  | (if Nb=3 gexterior = min(gNb>=4,gLever rule)kskew. If Nb>=4 gexterior = gNb>=4kskew) |  | 5 | 0 | 0.65 | 0 | 0
Prestressing | [20 empty] | 6 | 0 | 0.65 | 0 | 0
[5 empty] | Stress in prestressing strands prior to transfer, fpi = | 270 x | 0.75 | 202.5 | ksi (31 kip per strand)
|  | Strands layout @ midspan |  | No. strands | C.G. from bottom, in | [8 empty] | Prestressing Losses
|  | Permanent strands | str | 8 | 2 | [8 empty] | Elastic shortening losses |  |  | formula (C.5.9.5.2.3a-1)
|  |  | str | 8 | 4 |  |  | Harp point location from the girder end: |  |  |  |  | Permanent strands | em = | 15.89 | in | DfpES = | Apsfpbt(Ig+ememtAg)-emMgAg
|  |  | str | 0 | 6 |  |  | 0.333 | x 72 ft = | 23.976 |  |  | All strands at transfer | emt = | 12.3094 | in |  | Aps(Ig+ememtAg)+AgIg(Eci/Ep)
|  |  | str | 0 | 8 | [7 empty] | Area of ps steel | Aps = | 4.743 | in2 | DfpES = | 24.5397 | ksi
|  |  | harped | 12 | 3 | [8 empty] | Ig+ememtAg = | 149589.7725 | in4
|  |  | Temp. strands | 3 | 40 | [7 empty] | Moment due to swt | Mg = | 2781.1673 | kip-in
[13 empty] | Initial prestress | fpi = | 202.5 | ksi
|  | Prestressing Parameters |  |  |  | Units | @ Transfer | @ Final
[5 empty] | Prestressing losses | ksi | 24.5397 | 49.6654 | [5 empty] | Long-term losses |  |  | formula (5.9.5.3-1)
[5 empty] | Prestressing after losses | ksi | 177.9603 | 152.8346 | [5 empty] | gh = 1.7-0.01H = | 0.9 | (5.9.5.3-2) | DfpLT = 10(fpiAps/Ag)+12ghgst+DfpR
[5 empty] | Prestressing force in one strand | kip | 27.2279 | 23.3837 | [5 empty] | gst = 5/(1+f'ci) = | 0.71429 | (5.9.5.3-3) | DfpLT = | 25.1256 | ksi
[5 empty] | Number of strands |  | 31 | 28 |  |  |  |  | Relaxation loss | DfpR = | 2.5 | ksi for Low relaxation strands
[5 empty] | Strands c.g. from girder soffit, ys | in | 6.5806 | 3
[5 empty] | Eccentricity to girder centroid, em | in | 12.3094 | 15.89
[5 empty] | Prestressing force, Pps | kip | -844.0656 | -654.7435
[5 empty] | Prestressing moment, Mps = Ppsem | kip-ft | -865.8252 | -866.9896
Stress Check ("+" for tension, "-" for compression)
Stresses
| Section @ 1/2 span |  |  |  | P | M | Bottom | Top
| Service load after all losses |  |  |  | kip | kip-ft | ksi | ksi
|  |  |  | Noncomposite dead loads | 0 | 822.6337 | 2.4396 | -2.9846
|  |  |  | Composite permanent loads | 0 | 362.88 | 0.64977 | -0.15935
|  |  |  | Composite Live Loads | 0 | 1147.9418 | 2.0555 | -0.50408
|  |  |  | Final prestressing force | -654.7435 | -866.9896 | -4.3218 | 1.3949
|  |  |  | Service III combination (D+0.8L+P) |  |  | 0.41198
|  |  |  | Allowable teinsile stress | 0.19 | √f'c = | 0.50269
OK
|  |  |  | Service I (D+L+P) |  |  |  | -2.2532
|  |  |  | Allowable compressive stress | 0.45 | f'c = |  | -3.15
OK
Stresses
| Section | 23.976 | from girder end |  | P | M | Bottom | Top
| Immediately after transfer |  |  |  | kip | kip-ft | ksi | ksi
|  |  |  | Girder weight | 0 | 231.7639 | 0.68731 | -0.84086
|  |  |  | Prestress | -844.0656 | -865.8252 | -4.8245 | 0.88443
|  |  |  | Total |  |  | -4.1372 | 0.043569
|  |  |  | Allowable compressive stress | 0.6 | f'ci = | -3.6
N.G.
|  |  |  | Allowable tensile stress | 0.0948√f'ci<= 0.2 |  |  | 0.2
OK
Stress calculation formulas
| Noncomposite loads |  |  | bottom = P/Ag+(12M/Ig)yb
top = P/Ag+(12M/Ig)(yb-Hg)
| Composite loads |  |  | bottom = P/Ac+(12M/Ic)ybc
top = P/Ac+(12M/Ic)(ybc-Hg)
Note on E35: Properties shall be entered in Girder Database
Note on H63: Calculated for simple span conditions
Note on H64: Leave blank if simple span moment is acceptable
Note on H65: See calculation on the right
Note on I30: Leave blank if agree with beff value
Note on I58: Leave blank if simple span moment is acceptable
Note on I81: For prestressing losses see calculations on the right
Instruction Manual
Purpose:
This spreadsheet performs stress analysis of a precast prestressed bridge girder at the prestress transfer and service stages. It sizes the girder and determines the amount of prestressing steel. The formulas and procedures used in the spreadsheet are accurate and comply with the 4th Edition of AASHTO LRFD; however, a full code check is required for bridge girder design beyond the scope of PSGSimple.
Features:
1. Girder properties calculator.
2. User-defined girder properties database.
3. Simple span dead and live load moment calculations.
4. Permanent and temporary prestressing strands layout.
5. Immediate and long-term prestressing losses calculations.
6. Concrete stress calculations for two sections (midspan for service loads and strands harp point for prestress transfer stage).
7. Live load distribution factor calculations.
Step-by-step procedures:
Step 1 - Define precast girder geometry (sheet "GirderPropertiesCalculator")
Step 2 - Copy calculated properties into the table on sheet "GirderDatabase" (don't leave empty rows between data rows!)
Step 3 - Enter required bridge parameters on sheet "Design"(input cells have blue foreground and yellow background).
teff
beff
sacrificial deck depth
Hg
straight strands
harped strands
temporary strands
haunch

## GirderDatabase
GIRDER PROPERTIES DATABASE
Girder | H | A | Ix | Yt | Yb | St | Sb | Iy | Btop
Label | in | in^2 | in^4 | in | in | in^3 | in^3 | in^4 | in
WF42G | 42 | 727.5312 | 183642.3504 | 21.6398 | 20.3602 | 8486.321 | 9019.6764 | 71405.6882 | 49
WF50G | 50 | 776.5312 | 282559.4042 | 25.8488 | 24.1512 | 10931.2469 | 11699.5917 | 71558.877 | 49
WF58G | 58 | 825.5312 | 406265.6871 | 30.0329 | 27.9671 | 13527.3335 | 14526.5818 | 71712.0658 | 49
WF74G | 74 | 923.5312 | 734355.9956 | 38.3427 | 35.6573 | 19152.4577 | 20594.8005 | 72018.4434 | 49
WBT32G | 32 | 542 | 74087.2341 | 14.0135 | 17.9865 | 5286.8359 | 4119.0536 | 48465.1667 | 49
WBT38G | 38 | 578 | 114737.723 | 16.7895 | 21.2105 | 6833.8959 | 5409.4786 | 48573.1667 | 49
WBT44G | 44 | 614 | 165740.9982 | 19.5917 | 24.4083 | 8459.7351 | 6790.3674 | 48681.1667 | 49
WBT50G | 50 | 650 | 227753.5691 | 22.4159 | 27.5841 | 10160.3592 | 8256.6967 | 48789.1667 | 49
WBT56G | 56 | 686 | 301430.1587 | 25.2585 | 30.7415 | 11933.8091 | 9805.3183 | 48897.1667 | 49
WBT62G | 62 | 722 | 387424.1494 | 28.1168 | 33.8832 | 13779.0957 | 11434.1092 | 49005.1667 | 49
BTEE30 | 30 | 440 | 53367 | 15.05 | 14.95 | 3545.9801 | 3569.699 |  | 49
BTEE36 | 36 | 476 | 84545 | 18.2 | 17.8 | 4645.3297 | 4749.7191 |  | 49
BTEE48 | 48 | 548 | 173198 | 24.45 | 23.55 | 7083.7628 | 7354.4798 |  | 49
BTEE60 | 60 | 620 | 301255 | 30.64 | 29.36 | 9832.0822 | 10260.7289 |  | 49
BTEE72 | 72 | 692 | 473918 | 36.79 | 35.21 | 12881.707 | 13459.7558 |  | 49
W42G | 42 | 374 | 76437 | 23.11 | 18.89 | 3307 | 4045 |  | 15
W50G | 50 | 526 | 165461 | 27.23 | 22.77 | 6075 | 7267 |  | 20
W58G | 58 | 604 | 265373 | 30.04 | 27.96 | 8833 | 9492 |  | 25
W74G | 73.5 | 747 | 547533 | 35.47 | 38.03 | 15435 | 14398 |  | 43
MS36 | 36 | 441.5 | 70298.7388 | 19.6946 | 16.3054 | 3569.442 | 4311.3782 | 13110.7708 | 49
DBT32 | 32 | 606 | 83475.7834 | 12.6576 | 19.3424 | 6594.9188 | 4315.687 | 111840.2083 | 49
DBT36 | 36 | 630 | 112424.6964 | 14.369 | 21.631 | 7824.0882 | 5197.3993 | 111912.2083 | 49

## GirderPropertiesCalculator
Enter company name |  | Project: | PROJECT ???? |  |  |  | Engineer: |  | Project #
here | [6 empty] | Date: | 2026-07-29 15:53
SectProp |  | Subject: | CONCRETE TECH 48" BULB-TEE |  |  |  | Checker: |  | Page:
Copyright © 2007 | [6 empty] | Date:
PROPERTIES OF SECTION DESCRIBED BY LAYERS (FROM TOP TO BOTTOM)
Units: | in
| Girder Label: | BTEE48
Layer No. | Top Width | Bottom Width | Thickness | Distance from top | [8 empty] | Plot of diagonal
1 | 49 | 49 | 1 | 0 | [8 empty] | to control XY scale
2 | 49 | 10 | 3 | 1 | [8 empty] | x | y
3 | 10 | 6 | 2 | 4 | [8 empty] | -24.5 | 0
4 | 6 | 6 | 33 | 6 | [8 empty] | 24.5 | -49
5 | 6 | 25 | 3 | 39
6 | 25 | 25 | 5 | 42
7 | 25 | 23 | 1 | 47
8 |  |  |  | 0
9 |  |  |  | 0
10 |  |  |  | 0
11 |  |  |  | 0 |  | Elastic Section Properties
12 |  |  |  | 0 |  | H = | 48 | in
13 |  |  |  | 0 |  | Area = | 547 | in^2
14 |  |  |  | 0 |  | Ix = | 172658.0679 | in^4
15 |  |  |  | 0 |  | yt = | 24.4059 | in
16 |  |  |  | 0 |  | Yb = | 23.5941 | in
17 |  |  |  | 0 |  | St = | 7074.4542 | in^3
18 |  |  |  | 0 |  | Sb = | 7317.8338 | in^3
19 |  |  |  | 0 |  | Iy = | 28656.2917 | in^4
20 |  |  |  | 0
21 |  |  |  | 0 | Girder | A | Ix | Yt | Yb | St | Sb | Iy | Btop
22 |  |  |  | 0 | Label | in^2 | in^4 | in | in | in^3 | in^3 | in^4 | in
23 |  |  |  | 0 | BTEE48 | 547 | 172658.0679 | 24.4059 | 23.5941 | 7074.4542 | 7317.8338 | 28656.2917 | 49
24 |  |  |  | 0
25 |  |  |  | 0 |  | Formulas
26 |  |  |  | 0 |  | H = S t
27 |  |  |  | 0 |  | Area = S (bb+bt)t/2
28 |  |  |  | 0 |  | Ix = S t[bt(y+t/2-yt)² + (bb+2bt)t²/36 + (bb-bt)(y+(2/3)t-yt)²/2)]
29 |  |  |  | 0 |  | yt =(1/A) S t[(bt+2bb)t/6+(bt+bb)*y/2]
30 |  |  |  | 0 |  | yb = H-yt
31 |  |  |  | 0 |  | St = Ix/yt
32 |  |  |  | 0 |  | Sb = Ix/yb
33 |  |  |  | 0 |  | Iy = S t[bt3/12+(bb-bt)3/144+(bb-bt)(2bt+bb)2/72]
34 |  |  |  | 0
35 |  |  |  | 0
36 |  |  |  | 0
37 |  |  |  | 0
Note on M32: Copy properties to Girder worksheet

## PlotDataLayers (hidden)
0 | -48 | Data for plotting Section by Layers
0 | -48
0 | -48
0 | -48
0 | -48
0 | -48
0 | -48
0 | -48
0 | -48
0 | -48
0 | -48
0 | -48
0 | -48
0 | -48
0 | -48
0 | -48
0 | -48
0 | -48
0 | -48
0 | -48
0 | -48
0 | -48
0 | -48
0 | -48
0 | -48
0 | -48
0 | -48
0 | -48
0 | -48
0 | -48
0 | -48
0 | -48
0 | -48
0 | -48
0 | -48
0 | -48
0 | -48
0 | -48
0 | -48
0 | -48
0 | -48
0 | -48
0 | -48
0 | -48
0 | -48
0 | -48
0 | -48
0 | -48
0 | -48
0 | -48
0 | -48
0 | -48
0 | -48
0 | -48
0 | -48
0 | -48
0 | -48
0 | -48
0 | -48
11.5 | -48
12.5 | -47
12.5 | -47
12.5 | -42
12.5 | -42
3 | -39
3 | -39
3 | -6
3 | -6
5 | -4
5 | -4
24.5 | -1
24.5 | -1
24.5 | 0
-24.5 | 0
-24.5 | -1
-24.5 | -1
-5 | -4
-5 | -4
-3 | -6
-3 | -6
-3 | -39
-3 | -39
-12.5 | -42
-12.5 | -42
-12.5 | -47
-12.5 | -47
-11.5 | -48
0 | -48
0 | -48
0 | -48
0 | -48
0 | -48
0 | -48
0 | -48
0 | -48
0 | -48
0 | -48
0 | -48
0 | -48
0 | -48
0 | -48
0 | -48
0 | -48
0 | -48
0 | -48
0 | -48
0 | -48
0 | -48
0 | -48
0 | -48
0 | -48
0 | -48
0 | -48
0 | -48
0 | -48
0 | -48
0 | -48
0 | -48
0 | -48
0 | -48
0 | -48
0 | -48
0 | -48
0 | -48
0 | -48
0 | -48
0 | -48
0 | -48
0 | -48
0 | -48
0 | -48
0 | -48
0 | -48
0 | -48
0 | -48
0 | -48
0 | -48
0 | -48
0 | -48
0 | -48
0 | -48
0 | -48
0 | -48
0 | -48
0 | -48
0 | -48