## CIRCULAR
|  |  | Project: | LINK LIGHT RAIL - DS 720 |  |  |  | Engineer: | YP | Project #
|  |  |  | McCLELLAN STATION |  |  |  | Date: | 2026-07-28 22:31
|  |  | Subject: | SHAFT LATERAL REINFORC. |  |  |  | Checker: |  | Page:
|  |  |  | ALL BENTS EXCEPT 1 AND 1.5 |  |  |  | Date:
AASHTO Standard Specification, Division 1A
Geometry | [5 empty] | Materials
Column Diameter |  |  | D = | 72 | in | f'c = | 2.4 | ksi
Clear to spiral |  |  | C = | 6 | in | fy = | 66 | ksi
Spiral bar diameter |  |  | dbs = | 0.75 | in | j = | 0.85
Long. Bar diameter |  |  | dbl = | 2.25 | in
Number of spirals |  |  | n = | 1
Spiral bar area |  |  | Ab = | 0.44179 | in^2
Concrete Gross Area |  |  | Ag = D^2*0.7854 = | 4071.5136 | in^2 | Loads
Concrete Core Diameter |  |  | Dc=D-2C = | 60 | in
| Area |  | Ac = Dc^2*0.7854 = | 2827.44 | in^2 | Shear | Vu = | 500 | kip
[6 empty] | Axial | Nu = | 500 | kip
Diam. of CL spiral |  |  | D' = Dc-dbs = | 59.25 | in
Diam. through CL long. bars |  |  | Dr =Dc-2dbs-dbl = | 56.25 | in
Effective Depth |  |  | d =Dc/2+Dr/p = | 47.9049 | in
PLASTIC HINGE ZONE CONFINEMENT
Minimum volumeric ratio of spiral reinforcement in the plastic hinge zone:
|  |  | 0.72% |  | (7-4)
|  |  | 0.4364% |  | (7-5)
Maximum ratio |  | rs = | 0.72%
|  |  | 0.108 | in^2/in
Maximum pitch |  | S = | 4.0906 | > 4 in | Use 4 in
SHEAR CAPACITY IN PLASTIC HINGE ZONE (Assume no concrete cover)
Effective width |  | bw = D-2C = | 60 | in
Effective depth |  | d = Dc/2+Dr/p = | 47.9049 | in
|  |  | 152.84 | kip
|  | 0 <= k1=Nu/(0.1Agf'c) = | 0.51169 | <= 1
|  | 1+ Nu/2Ag = | 1.0614
Required |  | Vs = Vu/j - Vc = | 435.3953 | kip
|  |  | 0.070881 | in^2/in
Maximum pitch |  | S = | 6.2328 | in
SHEAR CAPACITY OUTSIDE PLASTIC HINGE ZONE
Shear capacity outside plastic hinge zone
Effective width |  | bw = D = | 72 | in
Effective depth |  | d = D/2+Dr/p = | 53.9049 | in
If Nu>=0, k=2 else k=0.5
|  |  | 403.3329 | kip
|  | Vs = Vu/j - Vc = | 184.9024 | kip
|  | Ab/S = | 0.030102 | in^2/in
Maximum pitch |  | S = | 14.6765 | in
Note on I22: Positive for compression

## OBLONG
|  |  | Project: | LINK LIGHT RAIL - DS 720 |  |  |  | Engineer: | YP | Project #
|  |  |  | McCLELLAN STATION |  |  |  | Date: | 2026-07-28 22:31
|  |  | Subject: | COLUMN SHEAR CAPACITY |  |  |  | Checker: |  | Page:
|  |  |  | COLUMN IN TENSION |  |  |  | Date:
AASHTO Standard Specification, Division 1A
Geometry | [5 empty] | Materials
Column Shape |  | Rectangular |  |  |  | f'c = | 4 | ksi
[6 empty] | fy = | 66 | ksi
Short dimension |  |  | B = | 48 | in | j = | 0.85
Long dimension |  |  | L = | 60 | in
Clear to spiral from long side |  |  | CL = | 3.5 | in
Clear to spiral from short side |  |  | CB = | 3 | in
Spiral bar diameter |  |  | dbs = | 0.75 | in
Long. Bar diameter |  |  | dbl = | 2.25 | in
Number of spirals |  |  | n = | 2
Spiral bar area |  |  | Ab = | 0.44179 | in^2
Concrete Gross Area |  |  | Ag = BL | 2880 | in^2
One spiral concrete core
Core diameter |  |  | Dc = B - 2CL | 41 | in
Core Area |  |  | Ac1 = 0.7854*Dc^2 = | 1320.2574 | in^2
Gross Area |  |  | Ag1 = 0.7854*B^2 = | 1809.5616 | in^2
Diam. of CL spiral |  |  | D' = Dc-dbs = | 40.25 | in
Diam. at CL long. bars |  |  | Dr =Dc-2dbs-dbl = | 37.25 | in
Effective Depth |  |  | d =Dc/2+Dr/p = | 32.357 | in
PLASTIC HINGE ZONE CONFINEMENT
Minimum volumeric ratio of spiral reinforcement in the plastic hinge zone:
|  |  | 1.011% |  | (7-4)
|  |  | 0.7273% |  | (7-5)
Maximum ratio |  | rs = | 1.011%
|  |  | 0.1036 | in^2/in
Maximum pitch |  | S = | 4.2642 | > 4 in | Use 4 in
SHEAR CAPACITY IN PLASTIC HINGE ZONE (Assume no concrete cover)
| IN STRONG DIRECTION | [5 empty] | IN WEAK DIRECTION
Loads | Shear | Vu = | 466 | kip |  |  | Shear | Vu = | 416 | kip
| Axial | Nu = | -70 | kip |  |  | Axial | Nu = | -103 | kip
[8 empty] | Nu/(Ag*f'c) = | -0.008941
Effective Width |  | bw = B-2CL = | 41 | in |  |  |  | bw = L - 2CB = | 54 | in
Effective Depth |  | d =L-CB-B/2+Dr/p= | 44.857 | in |  |  |  | d =B/2-CL+Dr/p = | 32.357 | in
Shear Capacity in plastic Hinge zone
|  |  | 0 | kip |  |  |  | Vc = | 0 | kip
|  | 0 <= k1=Nu/(0.1Agf'c) = | 0 | <= 1 |  |  |  | k1 = | 0
|  | 1+ Nu/2Ag = | 0.98785 |  |  |  |  | 1+ Nu/2Ag = | 0.98212
Required |  | Vs = Vu/j - Vc = | 548.2353 | kip |  |  |  | Vs = | 489.4118 | kip
|  |  | 0.065691 | in^2/in |  |  |  | Ab/S = | 0.058643 | in^2/in
Maximum pitch |  | S = | 6.7252 | in | Smax = | 6.7252 | in | S = | 7.5335 | in
SHEAR CAPACITY OUTSIDE PLASTIC HINGE ZONE
| IN STRONG DIRECTION | [5 empty] | IN WEAK DIRECTION
Effective Width |  | bw = B = | 48 | in |  |  |  | bw = L = | 60 | in
Effective Depth |  | d =L-B/2+Dr/p= | 47.857 | in |  |  |  | d =B/2+Dr/p = | 35.857 | in
If Nu>=0, k=2 else k=0.5
|  |  | 276.2436 | kip |  |  |  |  | 252.4886 | kip
|  | Vs = Vu/j - Vc = | 271.9917 | kip |  |  |  | Vs = Vu/j - Vc = | 236.9232 | kip
|  | Ab/S = | 0.032591 | in^2/in |  |  |  | Ab/S = | 0.028389 | in^2/in
Maximum pitch |  | S = | 13.5556 | in | Smax = | 13.5556 | in | S = | 15.562 | in
Note on D52: Positive for compression