## OBLONG
|  |  | Project: | LINK LIGHT RAIL - DS 720 |  |  |  | Engineer: | YP | Project #
|  |  |  | McCLELLAN STATION |  |  |  | Date: | 2026-07-28 22:32
|  |  | Subject: | COLUMN SHEAR CAPACITY |  |  |  | Checker: |  | Page:
Date:
AASHTO LRFD with 2002 Interims
Geometry | [5 empty] | Materials
Column Shape |  | Oblong |  |  |  | f'c = | 4 | ksi
[6 empty] | fy = | 66 | ksi
Short dimension |  |  | B = | 48 | in | j = | 0.9
Long dimension |  |  | L = | 60 | in | Ec = | 3640 | ksi
Clear to spiral from long side |  |  | CL = | 3.5 | in | Es = | 29000 | ksi
Clear to spiral from short side |  |  | CB = | 3 | in
Spiral bar diameter |  |  | dbs = | 0.75 | in
Long. Bar diameter |  |  | dbl = | 2.25 | in
Number of spirals |  |  | n = | 2
Spiral bar area |  |  | Ab = | 0.44179 | in^2
Total Longitudinal Reinforcement |  |  | As = | 62.4 | in^2
Concrete Gross Area |  |  | Ag = BL - 0.2146*B^2 | 2385.5616 | in^2
One spiral concrete core
Core diameter |  |  | Dc = B - 2CL | 41 | in
Core Area |  |  | Ac1 = 0.7854*Dc^2 = | 1320.2574 | in^2
Gross Area |  |  | Ag1 = 0.7854*B^2 = | 1809.5616 | in^2
Diam. of CL spiral |  |  | D' = Dc-dbs = | 40.25 | in
Diam. at CL long. bars |  |  | Dr =Dc-2dbs-dbl = | 37.25 | in
Effective Depth |  |  | d =Dc/2+Dr/p = | 32.357 | in
PLASTIC HINGE ZONE CONFINEMENT
Minimum volumeric ratio of spiral reinforcement in the plastic hinge zone:
1.011%
0.7273%
Maximum ratio |  | rs = | 1.011%
|  |  | 0.1036 | in^2/in
Maximum pitch |  | S = | 4.2642 | > 4 in | Use 4 in
SHEAR CAPACITY IN PLASTIC HINGE ZONE (Assume no concrete cover)
| IN STRONG DIRECTION | [5 empty] | IN WEAK DIRECTION
Loads | Shear | Vu = | 466 | kip |  |  | Shear | Vu = | 416 | kip
| Axial | Nu = | 0 | kip |  |  | Axial | Nu = | 300 | kip
| Moment | Mu = | 12000 | kip-ft |  |  | Moment | Mu = | 5000 | kip-ft
Effective Width |  | bV = B-2CL = | 41 | in |  |  |  | bV = L - 2CB = | 54 | in
Effective Depth |  | dV =L-CB-B/2+Dr/p = | 44.857 | in |  |  |  | dV =B/2-CL+Dr/p = | 32.357 | in
|  | Longitudinal Reinforcement As = | 15.6 | in^2 |  |  |  | As = | 15.6 | in^2
|  | 0 <= k1=Nu/(0.1Agf'c) = | 0 | <= 1 |  |  |  | k1 = | 0.31439
|  | Vc = | 194.1101 | kip |  |  |  | Vc = | 184.415 | kip
|  | k1*Vc = | 0 | kip |  |  |  | k1*Vc = | 73.8013 | kip
Required |  | Vs = Vu/j - k1*Vc = | 517.7778 | kip |  |  |  | Vs = | 388.421 | kip
|  | q = | 43.9 | deg |  |  |  | q = | 43.9 | deg
|  | b = | 1.67 |  |  |  |  | b = | 1.67
|  |  | 0.059704 | in^2/in |  |  |  | Ab/S = | 0.044788 | in^2/in
Maximum pitch |  | S = | 7.3996 | in | Smax = | 7.3996 | in | S = | 9.8639 | in
SHEAR CAPACITY OUTSIDE PLASTIC HINGE ZONE
| IN STRONG DIRECTION | [5 empty] | IN WEAK DIRECTION
Loads | Shear | Vu = | 466 | kip |  |  | Shear | Vu = | 416 | kip
| Axial | Nu = | 1000 | kip |  |  | Axial | Nu = | 300 | kip
| Moment | Mu = | 7000 | kip-ft |  |  | Moment | Mu = | 4000 | kip-ft
Effective Width |  | bV = B = | 48 | in |  |  |  | bV = L = | 60 | in
Effective Depth |  | dV =L-B/2+Dr/p= | 47.857 | in |  |  |  | dV =B/2+Dr/p = | 35.857 | in
|  | Longitudinal Reinforcement As = | 15.6 | in^2 |  |  |  | As = | 15.6 | in^2
|  | k1 = | 1 |  |  |  |  | k1 = | 1
|  | Vc = | 268.9134 | kip |  |  |  | Vc = | 259.3794 | kip
|  | k1*Vc = | 268.9134 | kip |  |  |  | k1*Vc = | 259.3794 | kip
Required |  | Vs = Vu/j - Vc = | 248.8643 | kip |  |  |  | Vs = Vu/j - Vc = | 202.8429 | kip
|  | q = | 41.8818 | deg |  |  |  | q = | 41.269 | deg
|  | b = | 1.8523 |  |  |  |  | b = | 1.9076
|  | Ab/S = | 0.026739 | in^2/in |  |  |  | Ab/S = | 0.021329 | in^2/in
Maximum pitch |  | S = | 16.5225 | in | Smax = | 16.5225 | in | S = | 20.7126 | in
Note on D52: Positive for compression
Click here to compute

## Details
#REF! |  | Project: | #REF! |  |  |  |  | Engineer: | #REF! | Project #
#REF! | [7 empty] | Date: | #REF!
#REF! |  | Subject: | #REF! |  |  |  |  | Checker: |  | Page:
#REF! | [7 empty] | Date:
CONCRETE SECTION SHEAR CAPACITY BY AASHTO LRFD BRIDGE DESIGN SPECIFICATIONS (2000 INTERIM)
Capacity Reduction Factors: |  |  |  | Units: | US
fV = | 0.9
fM = | 0.9
fN = | 0.9
Concrete: |  |  | Mild Steel: |  |  | Prestressed Steel: |  |  | Stirrups:
f'c = | 4 | ksi | fy = | 66 | ksi | fps = | 270 | ksi | Av = | 0.4 | in^2
Ec = | 3640 | ksi | Es = | 29000 | ksi | fpe = | 144 | ksi | s = | 24 | in
Ac = | 1192.7808 | in^2 | As = | 15.6 | in^2 | Ep = | 28000 | ksi | Av/S =
[6 empty] | Aps = | 0 | in^2
Section Geometry: |  |  | Loads: |  |  | Concrete Stresses:
bv = | 60 | in | Mu = | 4000 | kip-ft
dv = | 35.857 | in | Vu = | 416 | kip | fpo =0.7fps | 189 | ksi
|  |  | Vp = | 0 | kip | v = | 0.21484 | ksi | (LRFD 5.8.3.4.2-1)
|  |  | Nu = | -300 | kip | v/fc = | 0.053711
[6 empty] | ex = | 0.0015757 |  | (LRFD 5.8.3.4.2-1)
[6 empty] | Fe = | 1 |  | (LRFD 5.8.3.4.2-3)
[6 empty] | ex*Fe = | 0.0015757
Shear Capacity Calculations: | [5 empty] | Determination of q and b
Vc = | #VALUE! | kip | (LRFD 5.8.3.3-3) |  |  | q = | 41.269 | � | (Trial value)
Vs = | 44.9457 | kip | (LRFD 5.8.3.3-4) |  |  | b = | #VALUE! |  | (LRFD Table 5.8.3.4.2-1)
Vp = | 0 | kip |  |  |  | q1 = | #VALUE! | � | (LRFD Table 5.8.3.4.2-1)
Vn = | #VALUE! | kip | (LRFD 5.8.3.3-1) |  |  | q - q1 = | #VALUE!
Vn(max)= | 2151.4226 | kip | (LRFD 5.8.3.3-2)
fVn = | #VALUE! | kip
Stirrups Requirements: | [5 empty] | Longitudinal Reinforcing:
[7 empty] | As*fy+Aps*fps = | 1029.6 | kip | (LRFD 5.8.3.5-1)
Smax <= | 24 | in | (LRFD 5.8.2.7-1,2) |  |  |  | Req'd Force = | 1821.8233 | kip
Av/S (min) = | 0.057455 | in^2/in | (LRFD 5.8.2.5-1) |  |  |  |  | FAILED
Req'd Vs = | #VALUE! | kip | (Vu/fv-Vc-Vp)
Req'd Av/S = | #VALUE! | in^2/in | (Vs/(bv*dv*cotq))
Av = | 0.4 | in^2
S <= | #VALUE! | in
| #VALUE! | [7 empty] | Final Shear Design Statement: | #VALUE!
[12 empty] | Items | Units
Formulas: | [11 empty] | Force | kip
[12 empty] | Moment | kip-ft
Determine unit shear stress: | [11 empty] | Stress | ksi
v = (Vu-fVp)/(fbv*dv) |  |  | (5.8.3.4.2-1) | [8 empty] | Distance | in
Determine strain in reinforcement on tension side of the member: | [11 empty] | Area | in^2
ex = (Mu/dv + 0.5Nu +0.5(Vu-Vp)*cotq - Aps*fpo)/2(EsAs+EpAps) <= 0.002 | [7 empty] | (5.8.3.4.2-1) |  |  |  | Area/Distance | in^2/in
If ex < 0 (compression) then ex = ex*(EpAps+EsAs)/(EcAc+EpAps+EsAs) | [7 empty] | (5.8.3.4.2-3)
Stress in reinforcement when stress in concrete is zero
fpo = fpe+fpc*(Ep/Ec) |  |  | (C5.8.3.4.2-1)
From Figure 5.8.3.4.2-1 find values of q and b as a function of concrete shear stress v and strain ex
Calculate shear capacity of concrete Vc
Vc = 0.0316 | b*sqrt(f'c)bv*dv |  |  | (5.8.3.3-3)
Calculate stirrups shear capacity Vs
Vs = Av*fy*dv*cotq/S |  |  |  | (5.8.3.3-4)
Calculate total shear capacity Vn, as
Lesser of:
Vn = Vc+Vs+Vp |  |  |  | (5.8.3.3-1)
Vn = 0.25f'c*bv*dv+Vp |  |  |  | (5.8.3.3-2)
fVn =min(Vn1, Vn2)
Maximum Spacing of Stirrups, S |  |  | (5.8.2.7)
if Vu < 0.1 f'c*bv*dv then S<=0.8dv<=24 in
if Vu >= 0.1 f'c*bv*dv then S<=0.4dv<=12 in
Minimum shear reinforcing
Av/S >=0.0316*Sqrt(f'c)*bv/fy |  |  |  | (5.8.2.5-1)
Longitudinal reinforcement requirements
As*fy+Aps*fps >= Mu/(dvfM)+0.5Nu/fN+(Vu/fV-0.5Vs-Vp)cotq | [7 empty] | (5.8.3.5-1)
Notations:
Av | Area of shear reinforcing within S
bv | Effective web width (5.8.2.7)
dv | Effective shear depth taken as a distance between resultants of the tensile and compressive
forces due to flexure, but need not be taken less than greater of 0.9de or 0.72h
de | effective depth from extreme compression fiber to the centroid of tensile force
h | overall depth of member
q | angle of inclination of diagonal compressive stresses.
b | concrete shear capacity factor
Ac | area of concrete on the flexural tension side of the member (5.8.3.4.2 Fig. 3)
fpe | effective stress in prestressing steel after losses
fpc | compressive stress in concrete at the centroid of section resisting live load.
Calculate

## Theta_Betta
q - VALUES FROM TABLE 5.8.3.4.2-1
v/f'c
|  | 0 | 0.075 | 0.1 | 0.125 | 0.15 | 0.175 | 0.2 | 0.225 | 0.25
| -0.002 | 18 | 18 | 18.1 | 19.9 | 21.6 | 23.2 | 24.7 | 26.1 | 27.5
| -0.0002 | 18 | 18 | 18.1 | 19.9 | 21.6 | 23.2 | 24.7 | 26.1 | 27.5
| -0.0001 | 20.4 | 20.4 | 20.4 | 21.9 | 23.3 | 24.7 | 26.1 | 27.3 | 28.6
| -5e-05 | 21 | 21 | 21.4 | 22.8 | 24.2 | 25.5 | 26.7 | 27.9 | 29.1
| 0 | 21.8 | 21.8 | 22.5 | 23.7 | 25 | 26.2 | 27.4 | 28.5 | 29.7
ex | 0.000125 | 24.3 | 24.3 | 24.9 | 25.9 | 26.9 | 28 | 29 | 30 | 30.6
| 0.00025 | 26.6 | 26.6 | 27.1 | 27.9 | 28.8 | 29.7 | 30.6 | 30.8 | 31.3
| 0.0005 | 30.5 | 30.5 | 30.8 | 31.4 | 32.1 | 32.7 | 32.8 | 32.3 | 32.8
| 0.00075 | 33.7 | 33.7 | 34 | 34.4 | 34.9 | 35.2 | 34.5 | 34 | 34.3
| 0.001 | 36.4 | 36.4 | 36.7 | 37 | 37.3 | 36.8 | 36.1 | 35.7 | 35.8
| 0.0015 | 40.8 | 40.8 | 40.8 | 41 | 40.5 | 39.7 | 39.2 | 38.8 | 38.6
| 0.002 | 43.9 | 43.9 | 43.1 | 43.2 | 42.8 | 42.2 | 41.7 | 41.4 | 41.2
| 0.02 | 43.9 | 43.9 | 43.1 | 43.2 | 42.8 | 42.2 | 41.7 | 41.4 | 41.2
b - VALUES FROM TABLE 5.8.3.4.2-1
v/f'c
|  | 0 | 0.075 | 0.1 | 0.125 | 0.15 | 0.175 | 0.2 | 0.225 | 0.25
| -0.002 | 6.32 | 6.32 | 3.79 | 3.18 | 2.88 | 2.73 | 2.63 | 2.53 | 2.39
| -0.0002 | 6.32 | 6.32 | 3.79 | 3.18 | 2.88 | 2.73 | 2.63 | 2.53 | 2.39
| -0.0001 | 4.75 | 4.75 | 3.38 | 2.99 | 2.79 | 2.66 | 2.59 | 2.45 | 2.39
| -5e-05 | 4.1 | 4.1 | 3.24 | 2.94 | 2.78 | 2.65 | 2.52 | 2.42 | 2.33
| 0 | 3.75 | 3.75 | 3.14 | 2.87 | 2.72 | 2.6 | 2.51 | 2.4 | 2.33
| 0.000125 | 3.24 | 3.24 | 2.91 | 2.74 | 2.6 | 2.52 | 2.43 | 2.34 | 2.12
ex | 0.00025 | 2.94 | 2.94 | 2.75 | 2.62 | 2.52 | 2.44 | 2.37 | 2.14 | 1.93
| 0.0005 | 2.59 | 2.59 | 2.5 | 2.42 | 2.36 | 2.28 | 2.14 | 1.86 | 1.7
| 0.00075 | 2.38 | 2.38 | 2.32 | 2.26 | 2.21 | 2.14 | 1.94 | 1.73 | 1.58
| 0.001 | 2.23 | 2.23 | 2.18 | 2.13 | 2.08 | 1.96 | 1.79 | 1.64 | 1.5
| 0.0015 | 1.95 | 1.95 | 1.93 | 1.9 | 1.82 | 1.71 | 1.61 | 1.51 | 1.38
| 0.002 | 1.67 | 1.67 | 1.69 | 1.67 | 1.61 | 1.54 | 1.47 | 1.39 | 1.29
| 0.02 | 1.67 | 1.67 | 1.69 | 1.67 | 1.61 | 1.54 | 1.47 | 1.39 | 1.29
Figure 5.8.3.4.2-1 Values of q and b for Sections with Transverse Reinforcement
Strain (ex)
Strain (ex)

## Theory (hidden)
SHEAR DESIGN OF REINFORCED/PRESTRESSED CONCRETE SECTION
(AASHTO LRFD 2nd Edition 1998, chapter 5.8)
[6 empty] | h = | 83 | in
This spreadsheet checks adequacy of shear reinforcement and longitudinal reinforcing | [5 empty] | de = | 63.8 | in
of reinforced/prestressed concrete section subjected to shear and flexure. | [5 empty] | Max(0.9de,0.72h,dv)=
[6 empty] | = |  | in
Shear capacity requirement: |  |  | Vu < fVn
Nominal shear resistance Vn shall be determined as the lesser of:
Vn = Vc+Vs+Vp |  |  |  |  | (5.8.3.3-1)
Vn = 0.25f'c*bv*dv+Vp |  |  |  |  | (5.8.3.3-2)
fpo = fpe+fpc*(Ep/Ec) |  |  |  |  | (C5.8.3.4.2-1)
v = (Vu-fVp)/(fbv*dv) |  |  |  |  | (5.8.3.4.2-1)
ex = (Mu/dv + 0.5Nu +0.5Vu*cotq - Aps*fpo)/(EsAs+EpAps) |  |  |  |  | (5.8.3.4.2-2)
Fe=(EpAps+EsAs)/(EcAc+EpAps+EsAs) |  |  |  |  | (5.8.3.4.2-3)
If ex<0 (compressive strain) then ex = ex*Fe
q and b shall be determined iteractevely from table 5.8.3.4.2-1 as functions of v/f'c and ex
Vc =0.0316b*sqrt(f'c)bv*dv |  |  | (US Units) |  | (5.8.3.3-3)
Vc =0.083b*sqrt(f'c)bv*dv |  |  | (SI Units)
Vs = (Av*fy*dv*cotq)/S |  |  |  |  | (5.8.3.3-4)
bv | Web width
dv | Effective shear depth
h | overall depth
s | Stirrup spacing
Av | Area of shear reinforcing within s
Maximum Spacing of Stirrups
| Vu = | 416
| 0.1f'c*bv*dv = | 860.569
| Vu < 0.1fc*bv*dv |  | Smax = | 24
Av/S >= 0.0316*Sqrt(f'c)*bv/fy |  |  |  | (LRFD 5.8.2.5-1)