## Losses
COMPANY NAME |  | Project: | COMPARISON OF NODAL AND DISTRIBUTED PS LOADS |  |  |  | Engineer: | yp | Project # |  | PSLoss |  | Distance from left end, ft
[7 empty] | Date: | 2026-07-28 14:25 |  |  | Copyright © 2007 |  | Prestress, ksi
PSLoss |  | Subject: |  |  |  |  | Checker: |  | Page: |  | www.yakpol.net
Copyright © 2007 | [6 empty] | Date: |  |  |  | Version 2010.1
[9 empty] | 2010-12-15 |  | Licensed to:
PRESTRESS LOSSES IN POST-TENSIONING TENDON | [10 empty] | me
|  | Ultimate strength of strand | fpu = | 270 | ksi |  |  | Units: | US
|  | Modulus of elasticity of strand | Es = | 28500 | ksi
|  | Cross-sectional area of strand |  | 0.217 | in² |  | Friction losses formula style
|  | Number of strands in tendon |  | 12 |  |  |  | AASHTO
|  | Cross-sectional area of tendon |  | 2.604 | in² |  | ΔF=Fjack | [1-e^ -(µθ+kx)]
|  | Tendon length |  | 220 | ft | [5 empty] | Worksheet navigator
|  | Coefficient of friction | μ = | 0.25
|  | Wobble Friction Coefficient | k = | 0.0002 | 1/ft
|  | Anchor set | ΔS = | 0.375 | in
|  | Additional prestress losses | ΔfLT = | 20 | ksi | (long-term and elastic shortening)
|  |  |  | Left Pull | Right Pull
|  | Stressing ratio | FJack/fpu = | 0.8 | 0.8
|  | Stressing order |  | 1 | 2 |  |  |  |  | Tendon profile
| Summary of Results | [8 empty] | Equivalent PT loads by nodal forces
|  | Average stress after seating |  | 187.2806 | ksi |  |  |  |  | Equivalent PT loads by distibuted loads
|  | Final average stress |  | 167.2806 | ksi |  |  |  |  | Theory | Help | [8 empty] | m = k = | 0.0002
|  | Final average force in tendon |  | 435.5986 | Kip
|  |  |  | Left Pull | Right Pull | [14 empty] | 7.6675e-06 | Analysis Completed
|  | Jacking stress | FJack = | 216 | 216 | ksi | [14 empty] | Elongations, in
|  | Jacking force | PJack = | 562.464 | 562.464 | Kip | [13 empty] | Stress order | 1 | 2
|  | Anchor set influence zone | Lc = | 42.4947 | 42.4947 | ft | [13 empty] | Left End | 16.8891 | 1.209
|  | Prestress losses at anchor | ΔF = | 34.2125 | 34.2125 | ksi | [13 empty] | Right End | 16.8891 | 1.209
|  | Stress at anchor | fanchor = | 181.7875 | 181.7875 | ksi
|  | Stress at end of inluence zone |  | #VALUE! | 198.8938 | ksi
|  | Elongation before anchor set |  | 16.8891 | 1.209 | in
|  | Elongation after anchor set |  | 16.5141 | 0.83403 | in
|  | Stress ratio at anchorage |  | 0.67329
|  | Max. stress ratio along tendon |  | 0.73664
|  |  |  | Angular Change per Segment | [5 empty] | Design Sections |  |  |  | Stresses in Tendon | [9 empty] | Jacking from left end |  |  | Jacking from right end
| Distance from left end | Segment Length | Vertical Profile | Horizontal Profile | Total accumulative |  | Distance from left end | Stress after anchor set | Stress after additional losses | Distance from Left end | Stress after anchor set | Final Stress | Distance from jacking end | Prior seating losses | After seating losses | X | DP | Stress Before Seating | Stress After Seating | Difference | Adjustment | Area | station | stress before seating | Stress after seating | station | stress before seating | Stress after seating
| ft | ft | rad | rad | rad |  | ft | ksi | ksi | ft | ksi | ksi | ft | ksi | ksi |  | ksi | ksi | ksi | ksi | ft | kip/in | sta11 | Fb1 | Fa1 | sta12 | Fb2 | Fa2
| 0 | 0 |  |  |  |  | 0 | 181.7875 | 161.7875 | 0 | #VALUE! | #VALUE! | 0 | 216 | 181.7875 | 0 | 0 | 216 | 181.7875 | 34.2125 | 0 | 0 | 0 | 216 | 181.7875 | 0 | 152.5243 | 152.5243
| 22 | 22 | 0.083171 | 0 | 0.083171 |  | 22 | 187.1612 | 167.1612 | 48.5 | #VALUE! | #VALUE! | 22 | 210.6263 | 187.1612 | 22 | 5.3737 | 210.6263 | 187.1612 | 23.4651 | 22 | 7613.4454 | 22 | 210.6263 | 187.1612 | 22 | 156.4156 | 156.4156 | 4692.8895
| 40 | 18 | 0.17096 | 0 | 0.25413 |  | 40 | 196.6988 | 176.6988 | 110 | #VALUE! | #VALUE! | 40 | 201.0887 | 196.6988 | 40 | 14.9113 | 201.0887 | 196.6988 | 4.3899 | 18 | 3008.3443 | 40 | 201.0887 | 196.6988 | 40 | 163.8344 | 163.8344 | 3705.4353
| 50 | 10 | 0.17096 | 0 | 0.42509 |  | 42.4947 | 198.8938 | 178.8938 | 171.5 | #VALUE! | #VALUE! | 42.4947 | #VALUE! | #VALUE! | 50 | 23.7096 | 192.2904 | 192.2904 | 0 | 2.4947 | 65.7103 | 42.4947 | 198.8938 | 198.8938 | 50 | 171.3307 | 171.3307 | 498.9275
| 60 | 10 | 0.091411 | 0 | 0.5165 |  | 50 | 192.2904 | 172.2904 |  |  |  | 50 | 192.2904 | 192.2904 | 60 | 28.4297 | 187.5703 | 187.5703 | 0 | 0 | 0 | 50 | 192.2904 | 192.2904 | 60 | 175.6421 | 175.6421 | 1467.9681
| 110 | 50 | 0.091411 | 0 | 0.60791 |  | 60 | 187.5703 | 167.5703 |  |  |  | 60 | 187.5703 | 187.5703 | 110 | 34.4917 | 181.5083 | 181.5083 | 0 | 0 | 0 | 60 | 187.5703 | 187.5703 | 110 | 181.5083 | 181.5083 | 1899.3037
| 160 | 50 | 0.091411 | 0 | 0.69932 |  | 110 | 181.5083 | 161.5083 |  |  |  | 110 | 181.5083 | 181.5083 | 160 | 40.3579 | 175.6421 | 175.6421 | 0 | 0 | 0 | 110 | 181.5083 | 181.5083 | 160 | 187.5703 | 187.5703 | 9226.9651
| 170 | 10 | 0.091411 | 0 | 0.79073 |  | 110 | 181.5083 | 161.5083 |  |  |  | 160 | 175.6421 | 175.6421 | 170 | 44.6693 | 171.3307 | 171.3307 | 0 | 0 | 0 | 160 | 175.6421 | 175.6421 | 170 | 192.2904 | 192.2904 | 8928.7587
| 180 | 10 | 0.17096 | 0 | 0.96169 |  | 160 | 187.5703 | 167.5703 |  |  |  | 170 | 171.3307 | 171.3307 | 180 | 52.1656 | 163.8344 | 163.8344 | 0 | 0 | 0 | 170 | 171.3307 | 171.3307 | 177.5053 | 198.8938 | 198.8938 | 1734.8639
| 198 | 18 | 0.17096 | 0 | 1.1326 |  | 170 | 192.2904 | 172.2904 |  |  |  | 180 | 163.8344 | 163.8344 | 198 | 59.5844 | 156.4156 | 156.4156 | 0 | 0 | 0 | 180 | 163.8344 | 163.8344 | 180 | 201.0887 | 196.6988 | 1675.8254
| 220 | 22 | 0.083171 | 0 | 1.2158 |  | 177.5053 | 198.8938 | 178.8938 |  |  |  | 198 | 156.4156 | 156.4156 | 220 | 63.4757 | 152.5243 | 152.5243 | 0 | 0 | 0 | 198 | 156.4156 | 156.4156 | 198 | 210.6263 | 187.1612 | 2882.2502
[7 empty] | 180 | 196.6988 | 176.6988 |  |  |  | 220 | 152.5243 | 152.5243 |  | 0 | 216 | 181.7875 | 0 | 0 | 0 | 220 | 152.5243 | 152.5243 | 220 | 216 | 181.7875 | 3398.3391
[7 empty] | 198 | 187.1612 | 167.1612 | [7 empty] | 0 | 216 | 181.7875 | 0 | 0 | 0 | [6 empty] | -16777.6723
[7 empty] | 220 | 181.7875 | 161.7875 | [7 empty] | 0 | 216 | 181.7875 | 0 | 0 | 0 | [6 empty] | 0
[17 empty] | 0 | 216 | 181.7875 | 0 | 0 | 0 | [6 empty] | 0
[17 empty] | 0 | 216 | 181.7875 | 0 | 0 | 0 | [6 empty] | 0
[17 empty] | 0 | 216 | 181.7875 | 0 | 0 | 0 | [6 empty] | 23333.8542
[17 empty] | 0 | 216 | 181.7875 | 0 | 0 | 0
[17 empty] | 0 | 216 | 181.7875 | 0 | 0 | 0
[17 empty] | 0 | 216 | 181.7875 | 0 | 0 | 0
[17 empty] | 0 | 216 | 181.7875 | 0 | 0 | 0
[17 empty] | 0 | 216 | 181.7875 | 0 | 0 | 0
[17 empty] | 0 | 216 | 181.7875 | 0 | 0 | 0
[17 empty] | 0 | 216 | 181.7875 | 0 | 0 | 0
[17 empty] | 0 | 216 | 181.7875 | 0 | 0 | 0
[17 empty] | 0 | 216 | 181.7875 | 0 | 0 | 0
[17 empty] | 0 | 216 | 181.7875 | 0 | 0 | 0
[17 empty] | 0 | 216 | 181.7875 | 0 | 0 | 0
[17 empty] | 0 | 216 | 181.7875 | 0 | 0 | 0
[17 empty] | 0 | 216 | 181.7875 | 0 | 0 | 0
[17 empty] | 0 | 216 | 181.7875 | 0 | 0 | 0
[17 empty] | 0 | 216 | 181.7875 | 0 | 0 | 0
[17 empty] | 0 | 216 | 181.7875 | 0 | 0 | 0
[17 empty] | 0 | 216 | 181.7875 | 0 | 0 | 0
[17 empty] | 0 | 216 | 181.7875 | 0 | 0 | 0
[17 empty] | 0 | 216 | 181.7875 | 0 | 0 | 0
[17 empty] | 0 | 216 | 181.7875 | 0 | 0 | 0
[17 empty] | 0 | 216 | 181.7875 | 0 | 0 | 0
Note on E20: Enter 0 if stressed on right end only
Note on F20: Enter 0 if stressed on left end only
Note on Y27: Analysis precision
Instructions for users MS Excel 2007
A. Enable macros.
GoBeam will not function if macros are disabled (Excel default settings). Immediately after opening the worksheet the Security Warning will appear In the upper left corner of the screen . Click on Options, and then select Enable This Content option on Security Alert Macro dialog box.
B. Access GoBeam custom toolbar.
If step A above is successfully completed find GoBeam toolbar under Add-Ins tab of the main menu. The toolbar enables you to navigate through the workbook and to access analysis commands.
Instructions for users MS Excel 2003
To enable macros set macro security level to medium. Tools/Macros/Security.../Security Level/Medium. Restart Excel and select Enable Macros option at the prompt.
The GoBeam Toolbar will appear on the left of the screen just below main menu.
Calculate without updating tendon profile
Calculate full

## Profile
COMPANY NAME |  | Project: | COMPARISON OF NODAL AND DISTRIBUTED PS LOADS |  |  |  | Engineer: | yp | Project #
[7 empty] | Date: | 2026-07-28 14:25
PSLoss |  | Subject: |  |  |  |  | Checker: |  | Page:
Copyright © 2007 | [6 empty] | Date:
TENDON PROFILE
PS Losses
Equivalent PT loads by nodal forces
Equivalent PT loads by distibuted loads
[10 empty] | Theory | Help
| All dimensions are | ft |  | Web slope H/V = | 0 |  |  | Angle correction factor = | 1
Vertical Profile | [6 empty] | Horizontal Profile
Segment type | DX | X1 | X2 | H1 | H2 | X | Segment type | Radius
Sag falling | 22 | 0 | 22 | 2 | 1.083 | 0
Sag rising | 18 | 22 | 40 | 1.083 | 0.14 | 220 | Tangent
Crown rising | 10 | 40 | 50 | 0.14 | 3.5
Crown falling | 10 | 50 | 60 | 3.5
Sag falling | 50 | 60 | 110 |  | 0.75
Sag rising | 50 | 110 | 160 | 0.75 | 1.145
Crown rising | 10 | 160 | 170 | 1.145 | 3.5
Crown falling | 10 | 170 | 180 | 3.5 | 1.1
Sag falling | 18 | 180 | 198 | 1.1 | 1.083
Sag rising | 22 | 198 | 220 | 1.083 | 2
Note on E20: 0.0 for vertical webs
Crown rising
Crown falling
Sag falling
Sag rising
Tangent
X1
X2
H2
H1
DX
Tendon vertical profile
Tangent
Tangent
Radial
X1
X2
X3
0
1
2
3
Tendon horizontal profile
v
h
b
v/sin(b)
Web slope

## Tendon_profile (hidden)
COMPANY NAME |  |  | Project: | COMPARISON OF NODAL AND DISTRIBUTED PS LOADS | [5 empty] | Engineer: | yp | Project #
[10 empty] | Date: | 2026-07-28 14:25
| PSLoss |  | Subject: | 0 | [5 empty] | Checker: |  | Page: 1
| Copyright © 2006 | [8 empty] | Date:
|  |  | TENDON VERTICAL PROFILE | [5 empty] | HORIZONTAL PROFILE
|  | Web slope H/V = | 0 |  |  |  | Units: | ft | [8 empty] | y2=k(x2-x1)+y1
|  | Angle correction factor = | 1 | [13 empty] | y3=y4-(x4-x3)k
[6 empty] | Parabola coefficients | [7 empty] | Charting |  | Universal formula for parabola or tangent | K = (y1-y4)/(x1+x2-x3-x4)
Point | Segment type | Station | Input Elevation | Correct Elevation | A1 | A2 | A3 | Angle Change | Station | Segment type | Radius | Angle Change | _sta1 | Elevation | Index | y = A1*x^2+A2*x+A3
Inflection |  | 0 | 2 | 2 |  |  |  |  | 0 |  |  |  | 0 | 2 | 1 |  | K | y2 | y3
Low | Sag | 22 | 1.083 | 1.083 | 0.0018946 | -0.083364 | 2 | 0.083171 | 220 | Tangent |  | 0 | 2.2 | 1.8258 | 1 | Parabola parameters | 0.022059 | 2.4853 | 3.2794
Inflection | Sag | 40 | 0.14 | 0.14 | 0.0029105 | -0.12806 | 2.4917 | 0.1044 |  |  |  |  | 4.4 | 1.6699 | 1 | A1 = abs(y2-y1)/(x2-x1)^2 , positive for sag, negative for crown | #VALUE! | #VALUE! | #VALUE!
High | Crown | 50 | 3.5 | 3.5 | -0.0336 | 3.36 | -80.5 | 0.59169 |  |  |  |  | 6.6 | 1.5323 | 1 | A2 = -2*xo, xo - _sta1 of low or high point | 0.007625 | 0.21625 | 0.36875
Inflection | Crown | 60 |  |  | #VALUE! | #VALUE! | #VALUE! | #VALUE! |  |  |  |  | 8.8 | 1.4131 | 1 | A3 = A1*xo^2+yo | -0.014719 | 3.3528 | 1.8809
Low | Sag | 110 | 0.75 | 0.75 | #VALUE! | #VALUE! | #VALUE! | #VALUE! |  |  |  |  | 11 | 1.3122 | 1 |  | #VALUE! | #VALUE! | #VALUE!
Inflection | Sag | 160 | 1.145 | 1.145 | 0.000158 | -0.03476 | 2.6618 | 0.015799 |  |  |  |  | 13.2 | 1.2297 | 1 | Tangent parameters | 0.004375 | 0.96875 | 1.0562
High | Crown | 170 | 3.5 | 3.5 | -0.02355 | 8.007 | -677.095 | 0.44018 |  |  |  |  | 15.4 | 1.1655 | 1 | A1 = 0 | -0.0012917 | 1.1321 | 1.1062
Inflection | Crown | 180 | 1.1 | 1.1 | -0.024 | 8.16 | -690.1 | 0.44752 |  |  |  |  | 17.6 | 1.1197 | 1 | A2 = (y2-y1)/(x2-x1) | -0.022059 | 3.2794 | 2.4853
Low | Sag | 198 | 1.083 | 1.083 | 5.2469e-05 | -0.020778 | 3.14 | 0.0018889 |  |  |  |  | 19.8 | 1.0922 | 1 | A3 = -x1*A2+y1 | #VALUE! | #VALUE! | #VALUE!
Inflection | Sag | 220 | 2 | 2 | 0.0018946 | -0.75027 | 75.36 | 0.083171 |  |  |  |  | 22 | 1.083 | 2 |  | #VALUE! | #VALUE! | #VALUE!
[13 empty] | 24.2 | 1.0971 | 2 |  | #VALUE! | #VALUE! | #VALUE!
[13 empty] | 26.4 | 1.1393 | 2 |  | #VALUE! | #VALUE! | #VALUE!
[13 empty] | 28.6 | 1.2098 | 2 |  | #VALUE! | #VALUE! | #VALUE!
[13 empty] | 30.8 | 1.3084 | 2 |  | #VALUE! | #VALUE! | #VALUE!
[13 empty] | 33 | 1.4352 | 2 |  | #VALUE! | #VALUE! | #VALUE!
[13 empty] | 35.2 | 1.5901 | 2 |  | #VALUE! | #VALUE! | #VALUE!
[13 empty] | 37.4 | 1.7733 | 2 |  | #VALUE! | #VALUE! | #VALUE!
[13 empty] | 39.6 | 1.9846 | 2 |  | #VALUE! | #VALUE! | #VALUE!
[13 empty] | 41.8 | 1.2407 | 3 |  | #VALUE! | #VALUE! | #VALUE!
[13 empty] | 44 | 2.2904 | 3 |  | #VALUE! | #VALUE! | #VALUE!
[13 empty] | 46.2 | 3.0148 | 3 |  | #VALUE! | #VALUE! | #VALUE!
[13 empty] | 48.4 | 3.414 | 3 |  | #VALUE! | #VALUE! | #VALUE!
[13 empty] | 50.6 | #VALUE! | 4 |  | #VALUE! | #VALUE! | #VALUE!
[13 empty] | 52.8 | #VALUE! | 4 |  | #VALUE! | #VALUE! | #VALUE!
[13 empty] | 55 | #VALUE! | 4 |  | #VALUE! | #VALUE! | #VALUE!
[13 empty] | 57.2 | #VALUE! | 4 |  | #VALUE! | #VALUE! | #VALUE!
[13 empty] | 59.4 | #VALUE! | 4 |  | #VALUE! | #VALUE! | #VALUE!
[13 empty] | 61.6 | #VALUE! | 5 |  | #VALUE! | #VALUE! | #VALUE!
[13 empty] | 63.8 | #VALUE! | 5 |  | #VALUE! | #VALUE! | #VALUE!
[13 empty] | 66 | #VALUE! | 5 |  | #VALUE! | #VALUE! | #VALUE!
[13 empty] | 68.2 | #VALUE! | 5 |  | #VALUE! | #VALUE! | #VALUE!
[13 empty] | 70.4 | #VALUE! | 5 |  | #VALUE! | #VALUE! | #VALUE!
[13 empty] | 72.6 | #VALUE! | 5 |  | #VALUE! | #VALUE! | #VALUE!
[13 empty] | 74.8 | #VALUE! | 5 |  | #VALUE! | #VALUE! | #VALUE!
[13 empty] | 77 | #VALUE! | 5 |  | #VALUE! | #VALUE! | #VALUE!
[13 empty] | 79.2 | #VALUE! | 5 |  | #VALUE! | #VALUE! | #VALUE!
[13 empty] | 81.4 | #VALUE! | 5 |  | #VALUE! | #VALUE! | #VALUE!
[13 empty] | 83.6 | #VALUE! | 5 |  | #VALUE! | #VALUE! | #VALUE!
[13 empty] | 85.8 | #VALUE! | 5 |  | #VALUE! | #VALUE! | #VALUE!
[13 empty] | 88 | #VALUE! | 5 |  | #VALUE! | #VALUE! | #VALUE!
[13 empty] | 90.2 | #VALUE! | 5
[13 empty] | 92.4 | #VALUE! | 5
[13 empty] | 94.6 | #VALUE! | 5
[13 empty] | 96.8 | #VALUE! | 5
[13 empty] | 99 | #VALUE! | 5
[13 empty] | 101.2 | #VALUE! | 5
[13 empty] | 103.4 | #VALUE! | 5
[13 empty] | 105.6 | #VALUE! | 5
[13 empty] | 107.8 | #VALUE! | 5
[13 empty] | 110 | 0.75 | 6
[13 empty] | 112.2 | 0.75076 | 6
[13 empty] | 114.4 | 0.75306 | 6
[13 empty] | 116.6 | 0.75688 | 6
[13 empty] | 118.8 | 0.76224 | 6
[13 empty] | 121 | 0.76912 | 6
[13 empty] | 123.2 | 0.77753 | 6
[13 empty] | 125.4 | 0.78747 | 6
[13 empty] | 127.6 | 0.79894 | 6
[13 empty] | 129.8 | 0.81194 | 6
[13 empty] | 132 | 0.82647 | 6
[13 empty] | 134.2 | 0.84253 | 6
[13 empty] | 136.4 | 0.86012 | 6
[13 empty] | 138.6 | 0.87924 | 6
[13 empty] | 140.8 | 0.89989 | 6
[13 empty] | 143 | 0.92206 | 6
[13 empty] | 145.2 | 0.94577 | 6
[13 empty] | 147.4 | 0.971 | 6
[13 empty] | 149.6 | 0.99777 | 6
[13 empty] | 151.8 | 1.0261 | 6
[13 empty] | 154 | 1.0559 | 6
[13 empty] | 156.2 | 1.0872 | 6
[13 empty] | 158.4 | 1.1201 | 6
[13 empty] | 160.6 | 1.4191 | 7
[13 empty] | 162.8 | 2.2792 | 7
[13 empty] | 165 | 2.9112 | 7
[13 empty] | 167.2 | 3.3154 | 7
[13 empty] | 169.4 | 3.4915 | 7
[13 empty] | 171.6 | 3.4386 | 8
[13 empty] | 173.8 | 3.1534 | 8
[13 empty] | 176 | 2.636 | 8
[13 empty] | 178.2 | 1.8862 | 8
[13 empty] | 180.4 | 1.0993 | 9
[13 empty] | 182.6 | 1.0954 | 9
[13 empty] | 184.8 | 1.0921 | 9
[13 empty] | 187 | 1.0893 | 9
[13 empty] | 189.2 | 1.0871 | 9
[13 empty] | 191.4 | 1.0853 | 9
[13 empty] | 193.6 | 1.084 | 9
[13 empty] | 195.8 | 1.0833 | 9
[13 empty] | 198 | 1.083 | 10
[13 empty] | 200.2 | 1.0922 | 10
[13 empty] | 202.4 | 1.1197 | 10
[13 empty] | 204.6 | 1.1655 | 10
[13 empty] | 206.8 | 1.2297 | 10
[13 empty] | 209 | 1.3122 | 10
[13 empty] | 211.2 | 1.4131 | 10
[13 empty] | 213.4 | 1.5323 | 10
[13 empty] | 215.6 | 1.6699 | 10
[13 empty] | 217.8 | 1.8258 | 10
[13 empty] | 220 | 2 | 11
Note on C8: 0.0 for vertical webs
1
2
2
3
4

## PSNodal_Loads
COMPANY NAME |  | Project: | COMPARISON OF NODAL AND DISTRIBUTED PS LOADS |  |  | Engineer: | yp | Project #
[6 empty] | Date: | 2026-07-28 14:25
PSLoss |  | Subject: |  |  |  | Checker: |  | Page: |  |  | PS Losses
Copyright © 2007 | [5 empty] | Date: |  |  |  |  | Tendon profile
Equivalent PT loads by distibuted loads
EQUIVALENT POST-TENSIONING LOADS | [10 empty] | Theory | Help
End Forces
|  | Steel Area of tendons, Aps = | 2.604 | in² |  |  |  | Left | Right
|  | Construction stage: | After anchor set |  |  |  | Vertical | #VALUE! | #VALUE! |  | Unballanced force = | #VALUE! | #VALUE!
[7 empty] | Moment | #VALUE! | #VALUE!
Equivalent Nodal Forces Method
Node | Coordinate X | Section centroid elevation, Ycg | Tendon Elevation, Yp | Tendon Eccentricity e = Ycg-Yp | PS Force in tendon, P | Moment, M=Pe | Left shear, VL= (Mi-Mi-1)/ (Xi-Xi-1) | Right shear , VR= (Mi+1-Mi)/ (Xi+1-Xi) | Equivalent Nodal Forces, Pv = VL-VR
1 | 0 | 2.25 | #VALUE! | #VALUE! | #VALUE! | #VALUE! |  |  | #VALUE!
2 | 5.5 | 2.25 | #VALUE! | #VALUE! | #VALUE! | #VALUE! | #VALUE! | #VALUE! | #VALUE!
3 | 11 | 2.25 | #VALUE! | #VALUE! | #VALUE! | #VALUE! | #VALUE! | #VALUE! | #VALUE!
4 | 16.5 | 2.25 | #VALUE! | #VALUE! | #VALUE! | #VALUE! | #VALUE! | #VALUE! | #VALUE!
5 | 22 | 2.25 | #VALUE! | #VALUE! | #VALUE! | #VALUE! | #VALUE! | #VALUE! | #VALUE!
6 | 26.5 | 2.25 | #VALUE! | #VALUE! | #VALUE! | #VALUE! | #VALUE! | #VALUE! | #VALUE!
7 | 31 | 2.25 | #VALUE! | #VALUE! | #VALUE! | #VALUE! | #VALUE! | #VALUE! | #VALUE!
8 | 35.5 | 2.25 | #VALUE! | #VALUE! | #VALUE! | #VALUE! | #VALUE! | #VALUE! | #VALUE!
9 | 40 | 2.25 | #VALUE! | #VALUE! | #VALUE! | #VALUE! | #VALUE! | #VALUE! | #VALUE!
10 | 45 | 2.25 | #VALUE! | #VALUE! | #VALUE! | #VALUE! | #VALUE! | #VALUE! | #VALUE!
11 | 50 | 2.25 | #VALUE! | #VALUE! | #VALUE! | #VALUE! | #VALUE! | #VALUE! | #VALUE! | `
12 | 55 | 2.25 | #VALUE! | #VALUE! | #VALUE! | #VALUE! | #VALUE! | #VALUE! | #VALUE!
13 | 60 | 2.25 | #VALUE! | #VALUE! | #VALUE! | #VALUE! | #VALUE! | #VALUE! | #VALUE!
14 | 65 | 2.25 | #VALUE! | #VALUE! | #VALUE! | #VALUE! | #VALUE! | #VALUE! | #VALUE!
15 | 70 | 2.25 | #VALUE! | #VALUE! | #VALUE! | #VALUE! | #VALUE! | #VALUE! | #VALUE!
16 | 75 | 2.25 | #VALUE! | #VALUE! | #VALUE! | #VALUE! | #VALUE! | #VALUE! | #VALUE!
17 | 80 | 2.25 | #VALUE! | #VALUE! | #VALUE! | #VALUE! | #VALUE! | #VALUE! | #VALUE!
18 | 85 | 2.25 | #VALUE! | #VALUE! | #VALUE! | #VALUE! | #VALUE! | #VALUE! | #VALUE!
19 | 90 | 2.25 | #VALUE! | #VALUE! | #VALUE! | #VALUE! | #VALUE! | #VALUE! | #VALUE!
20 | 95 | 2.25 | #VALUE! | #VALUE! | #VALUE! | #VALUE! | #VALUE! | #VALUE! | #VALUE!
21 | 100 | 2.25 | #VALUE! | #VALUE! | #VALUE! | #VALUE! | #VALUE! | #VALUE! | #VALUE!
21 | 105 | 2.25 | #VALUE! | #VALUE! | #VALUE! | #VALUE! | #VALUE! | #VALUE! | #VALUE!
22 | 110 | 2.25 | #VALUE! | #VALUE! | #VALUE! | #VALUE! | #VALUE! | #VALUE! | #VALUE!
23 | 115 | 2.25 | #VALUE! | #VALUE! | #VALUE! | #VALUE! | #VALUE! | #VALUE! | #VALUE!
24 | 120 | 2.25 | #VALUE! | #VALUE! | #VALUE! | #VALUE! | #VALUE! | #VALUE! | #VALUE!
25 | 125 | 2.25 | #VALUE! | #VALUE! | #VALUE! | #VALUE! | #VALUE! | #VALUE! | #VALUE!
26 | 130 | 2.25 | #VALUE! | #VALUE! | #VALUE! | #VALUE! | #VALUE! | #VALUE! | #VALUE!
27 | 135 | 2.25 | #VALUE! | #VALUE! | #VALUE! | #VALUE! | #VALUE! | #VALUE! | #VALUE!
28 | 140 | 2.25 | #VALUE! | #VALUE! | #VALUE! | #VALUE! | #VALUE! | #VALUE! | #VALUE!
29 | 145 | 2.25 | #VALUE! | #VALUE! | #VALUE! | #VALUE! | #VALUE! | #VALUE! | #VALUE!
30 | 150 | 2.25 | #VALUE! | #VALUE! | #VALUE! | #VALUE! | #VALUE! | #VALUE! | #VALUE!
31 | 155 | 2.25 | #VALUE! | #VALUE! | #VALUE! | #VALUE! | #VALUE! | #VALUE! | #VALUE!
32 | 160 | 2.25 | #VALUE! | #VALUE! | #VALUE! | #VALUE! | #VALUE! | #VALUE! | #VALUE!
33 | 165 | 2.25 | #VALUE! | #VALUE! | #VALUE! | #VALUE! | #VALUE! | #VALUE! | #VALUE!
34 | 170 | 2.25 | #VALUE! | #VALUE! | #VALUE! | #VALUE! | #VALUE! | #VALUE! | #VALUE!
35 | 175 | 2.25 | #VALUE! | #VALUE! | #VALUE! | #VALUE! | #VALUE! | #VALUE! | #VALUE!
36 | 180 | 2.25 | #VALUE! | #VALUE! | #VALUE! | #VALUE! | #VALUE! | #VALUE! | #VALUE!
37 | 184.5 | 2.25 | #VALUE! | #VALUE! | #VALUE! | #VALUE! | #VALUE! | #VALUE! | #VALUE!
38 | 189 | 2.25 | #VALUE! | #VALUE! | #VALUE! | #VALUE! | #VALUE! | #VALUE! | #VALUE!
39 | 193.5 | 2.25 | #VALUE! | #VALUE! | #VALUE! | #VALUE! | #VALUE! | #VALUE! | #VALUE!
40 | 198 | 2.25 | #VALUE! | #VALUE! | #VALUE! | #VALUE! | #VALUE! | #VALUE! | #VALUE!
41 | 203.5 | 2.25 | #VALUE! | #VALUE! | #VALUE! | #VALUE! | #VALUE! | #VALUE! | #VALUE!
42 | 209 | 2.25 | #VALUE! | #VALUE! | #VALUE! | #VALUE! | #VALUE! | #VALUE! | #VALUE!
43 | 214.5 | 2.25 | #VALUE! | #VALUE! | #VALUE! | #VALUE! | #VALUE! | #VALUE! | #VALUE!
44 | 220 | 2.25 | #VALUE! | #VALUE! | #VALUE! | #VALUE! | #VALUE! |  | #VALUE!
Note on G14: Bending moment - Left end

## Charts (hidden)
linear loads | scale = | 1 | Beam |  | End Forces |  |  |  | 0 | 162.5947
| Nloads = | 9 | x | y | scale = | #VALUE! | max/min stress |  | 46.1309 | 175.7973
| x(L) | y(W) | 0 | 0 | x | y | X | Y | 110 | 163.5985
1 | 0 | 0 | 220 | 0 | 0 | #VALUE! | 0 | 181.7875 | 173.8691 | 175.7973
| 0 | -1.7937 |  |  | 0 | 0 | 42.4947 | 198.8938 | 220 | 162.5947
| 22 | -1.7937 |  |  |  |  | 110 | 181.5083
| 22 | 0 |  |  | 220 | #VALUE! | 177.5053 | 198.8938
[5 empty] | 220 | 0 | 220 | 181.7875
2 | 22 | 0 |  |  |  |  | 0 | 161.7875
| 22 | -2.837 |  |  | end points |  | 42.4947 | 178.8938
| 40 | -2.837 |  |  |  |  | 110 | 161.5083
| 40 | 0 |  |  | x |  | 177.5053 | 178.8938
[5 empty] | 0 | 0 | 220 | 161.7875
3 | 40 | 0 |  |  | 220 | 0
| 40 | 34.4201
| 42.4947 | 34.4201
| 42.4947 | 0
4 | 42.4947 | 0
| 42.4947 | 34.8042
| 50 | 34.8042
| 50 | 0
5 | 50 | 0
| 50 | #VALUE!
| 60 | #VALUE!
| 60 | 0
6 | 60 | 0
| 60 | #VALUE!
| 110 | #VALUE!
| 110 | 0
7 | 110 | 0
| 110 | -0.14936
| 110 | -0.14936
| 110 | 0
8 | 110 | 0
| 110 | -0.14936
| 160 | -0.14936
| 160 | 0
9 | 160 | 0
| 160 | 23.0052
| 170 | 23.0052
| 170 | 0

## PS_distribLoads
COMPANY NAME |  | Project: | COMPARISON OF NODAL AND DISTRIBUTED PS LOADS |  |  | Engineer: | yp | Project #
[6 empty] | Date: | 2026-07-28 14:25 |  |  | PS Losses
PSLoss |  | Subject: |  |  |  | Checker: |  | Page: |  | Tendon profile
Copyright © 2007 | [5 empty] | Date: |  |  |  | Equivalent PT loads by nodal forces
[10 empty] | Theory | Help
EQUIVALENT POST-TENSIONING LOADS
|  | Steel Area of tendons, Aps = | 2.604 | in²
|  | Construction stage: | After anchor set
|  |  | Left end | Right End
|  | Elevation of section C.G. : | 2.25 | 2.25 | ft
End forces at anchorages
PX - horizontal force (positive left to right)
PY - vertical force (positive is up)
M - moment (negative when clockwise) | [11 empty] | Left end | Right End
[11 empty] | Tangent | -0.083364 | 0.083364 |  | A1*X+A2
| PX | PY | M | LA | [6 empty] | Prestress | 181.7875 | 181.7875 | ksi | at anchor
| Kip | Kip | Kip* ft | ft | [6 empty] | Force, P | 473.3747 | 473.3747 | Kip | Prestress*Aps
Left end | 471.7384 | -39.3258 | 117.9346 | 0 | [6 empty] | Vertical component, Py | -39.3258 | -39.3258 | Kip | P*sin(atan(tangent))
Right end | -471.7384 | -39.3258 | -117.9346 | 220 | [6 empty] | Horizontal component, Px | 471.7384 | -471.7384 | Kip | P*cos(atan(tangent))
[11 empty] | Applied at elevation, Yp | 2 | 2 | ft | at anchor
[11 empty] | Moment, M | 117.9346 | -117.9346 | Kip*ft | Px(Ycg-Yp)
[12 empty] | Right end entry index: | 11
Equivalent Prestress Load |  |  |  |  | Unballanced force = | #VALUE! | #VALUE! | #VALUE!
| Vertical Linear Load (positive Up) |  | Dist. from left end |  | Horizontal Uniform | Vertical forces |  |  |  |  | Beginning of Segment |  |  |  | End of Segment
| WA | WB | LA | LB | WX | P |  | A2 | A1 | LA | FA | PA | WA | LB | FB | PB | WB
| Kip/ft | Kip/ft | ft | ft | Kip/ft | Kip |  |  | 1/ft | ft | ksi | Kip | Kip/ft | ft | ksi | Kip | Kip/ft
| 1.7937 | 1.8468 | 0 | 22 | -0.63605 | 40.0455 |  | -0.083364 | 0.0018946 | 0 | 181.7875 | 473.3747 | 1.7937 | 22 | 187.1612 | 487.3677 | 1.8468
| 2.837 | 2.9815 | 22 | 40 | -1.3798 | 52.3664 |  | -0.12806 | 0.0029105 | 22 | 187.1612 | 487.3677 | 2.837 | 40 | 196.6988 | 512.2037 | 2.9815
| -34.4201 | -34.8042 | 40 | 42.4947 | -2.2911 | -86.3485 |  | 3.36 | -0.0336 | 40 | 196.6988 | 512.2037 | -34.4201 | 42.4947 | 198.8938 | 517.9193 | -34.8042
| -34.8042 | -33.6487 | 42.4947 | 50 | 2.2911 | -256.878 |  | 3.36 | -0.0336 | 42.4947 | 198.8938 | 517.9193 | -34.8042 | 50 | 192.2904 | 500.7242 | -33.6487
| #VALUE! | #VALUE! | 50 | 60 | 1.2291 | #VALUE! |  | #VALUE! | #VALUE! | 50 | 192.2904 | 500.7242 | #VALUE! | 60 | 187.5703 | 488.4332 | #VALUE!
| #VALUE! | #VALUE! | 60 | 110 | 0.31571 | #VALUE! |  | #VALUE! | #VALUE! | 60 | 187.5703 | 488.4332 | #VALUE! | 110 | 181.5083 | 472.6475 | #VALUE!
| 0.14936 | 0.14936 | 110 | 110 | 0 | 0 |  | -0.03476 | 0.000158 | 110 | 181.5083 | 472.6475 | 0.14936 | 110 | 181.5083 | 472.6475 | 0.14936
| 0.14936 | 0.15434 | 110 | 160 | -0.31571 | 7.5925 |  | -0.03476 | 0.000158 | 110 | 181.5083 | 472.6475 | 0.14936 | 160 | 187.5703 | 488.4332 | 0.15434
| -23.0052 | -23.5841 | 160 | 170 | -1.2291 | -232.9466 |  | 8.007 | -0.02355 | 160 | 187.5703 | 488.4332 | -23.0052 | 170 | 192.2904 | 500.7242 | -23.5841
| -24.0348 | -24.8601 | 170 | 177.5053 | -2.2911 | -183.4843 |  | 8.16 | -0.024 | 170 | 192.2904 | 500.7242 | -24.0348 | 177.5053 | 198.8938 | 517.9193 | -24.8601
| -24.8601 | -24.5858 | 177.5053 | 180 | 2.2911 | -61.6775 |  | 8.16 | -0.024 | 177.5053 | 198.8938 | 517.9193 | -24.8601 | 180 | 196.6988 | 512.2037 | -24.5858
| 0.05375 | 0.051144 | 180 | 198 | 1.3798 | 0.94404 |  | -0.020778 | 5.2469e-05 | 180 | 196.6988 | 512.2037 | 0.05375 | 198 | 187.1612 | 487.3677 | 0.051144
| 1.8468 | 1.7937 | 198 | 220 | 0.63605 | 40.0455 |  | -0.75027 | 0.0018946 | 198 | 187.1612 | 487.3677 | 1.8468 | 220 | 181.7875 | 473.3747 | 1.7937

## Theory
THEORY PRESTRESSING LOSSES DUE TO FRICTION AND ANCHOR SET |  |  |  |  | PS Losses
Tendon profile
Equivalent PT loads by nodal forces
Equivalent PT loads by distibuted loads
Stressing from one end (refer to Fig. 1 above)
fx = FJacke-(ma+Kx) |  | Stress along the tendon at distance 'x' from the stressing end.
FJack |  | Jacking stress at anchor
a |  | Accumulative angle change from stressing end to 'x'
m |  | Curvature Friction Coefficient
K |  | Wobble Friction Coefficient
DL = A/Es |  | Strand elongation during stressing operations.
Es |  | Strand modulus of elasticity
A |  | Area below the graph of 'stress before anchor set' and above the line of zero stress (yellow colored area on Fig. 1)
DS = DA/Es |  | Anchor set
DA |  | Area below graph 'stress before anchor set' and above graph 'stress after anchor set' (shaded area on Fig. 1)
Lc |  | Length of stress conversion zone.
DF |  | Prestress losses at anchor
Stressing from two ends (refer to Fig. 2 above)
Compute stresses at second pull before and after anchor set independently from first pull. The resulting stress is the maximum of stresses due to first and second pulls (red line on Fig. 2)
DL2 = A2/Es |  | Elongations during second pull
A2 |  | Area below graph 'stress before anchor 2 set' and above graph 'stress after anchor 1 set' (orange shaded area on Fig. 2).
Angle change within a parabolic segment of tendon
y = aX²+bX+c |  | Parabolic equation of tendon
a1 = atan[(2aX1+b)/sin(b)] |  |  | Start angle adjusted for web slope
a2 = atan[(2aX2+b)/sin(b)] |  |  | End angle adjusted for web slope
Da = abs(a2-a1) |  | Angle change within a parabolic segment
a, b, c |  | Parabolic coefficients
X1, X2 |  | Start and End stations of parabolic segment
b = atan(v/h) |  | Web slope angle to horizon
Combining tendon angular changes in vertical and horizontal planes
Da |  | Total angular change within a segment
Dav, Dah |  | Angular change in ortogonal planes
cos(Da)=cos(Dav)*cos(Dah)
Equivalent beam loads due to post-tensioning
PSLoss provides two methods of computing equivalent beam loads due to prestressing forces. 1. Nodal Loads method computes series of vertical concentrated loads applied at the beam nodes. Concentrated bending moments are applied at the location of anchorages. Total (primary and secondary) bending moments and shear forces and secondary axial forces due to prestressing can be calculated applying equivalent loads to structural model. Primary axial forces in concrete sections will be equal to prestressing forces in prestressing tendons. This method is preferable to the method of equivalent distributed loads which is not as easy to apply with variable elevation of the beam's centroid.
AASHTO LRFD recommendations for K (1/ft) and μ values in formula
EC2 recommendations for K (1/m) and μ values in formula
INSTRUCTIONS FOR USING PSLoss SPREADSHEET
Spreadsheet functionality: |  |  |  |  | PS Losses
· Computes friction and anchor set losses in prestressing tendon |  |  |  |  | Tendon profile
· Computes tendon elongations |  |  |  |  | Equivalent PT loads by nodal forces
· Developes tendon vertical and horizontal profiles |  |  |  |  | Equivalent PT loads by distibuted loads
· Calculates equivalent beam loads due to post-tensioning
Capabilities:
· Pulling from one or both ends
· Multiple angle changes in three-dimensional tendon profile
· SI and US measurement systems
· US and international codes
Instruction for data input
All input cells in the spreadsheet are formatted as a blue text on yellow background |  |  |  | 4.35
The custom toolbar menu provides the following functions:
Calculate full |  | Updates cable angular changes with geometry described on worksheet 'Tendon Profile' and computes prestress losses
Calculate losses without updating cable profile |  | Calculates prestress losses without updating cable angular changes
Theory/Help |  | Activates current worksheet
Disclaimer |  | Displays PSLoss disclaimer
PSLoss Step by Step
1. Open 'Tendon Profile' worksheet (use menu Tendon Profile - Edit or click on 'Profile' tab below).
2. Establish tendon vertical profile built out of parabolic or tangent segments. Provides location of tangent and radial segments of horizontal profile.
3. On the worksheet 'Losses' enter required stressing data and click command 'Calculate full'
4. Review diagram of computed stresses along the tendon
Instructions for users MS Excel 2007
A. Enable macros.
GoBeam will not function if macros are disabled (Excel default settings). Immediately after opening the worksheet the Security Warning will appear In the upper left corner of the screen . Click on Options, and then select Enable This Content option on Security Alert Macro dialog box.
B. Access GoBeam custom toolbar.
If step A above is successfully completed find GoBeam toolbar under Add-Ins tab of the main menu. The toolbar enables you to navigate through the workbook and to access analysis commands.
Instructions for users MS Excel 2003
To enable macros set macro security level to medium. Tools/Macros/Security.../Security Level/Medium. Restart Excel and select Enable Macros option at the prompt. The GoBeam Toolbar will appear on the left of the screen just below main menu.
v
h
b
v/sin(b)
FJack2
Ltendon
Stress before anchor 1 set
Stress after anchor 1 set
DF1
DF2
Stress before anchor 2 set
Stressing end 1
A2
A1
Fig. 2 Stressing from two ends
Stress after anchor 2 set
Stressing end 2
b
b
Lc
Ltendon
Stress before anchor set fx = FJacke-(ma+Kx)
DF
A
DA
Fig. 1 Stressing from one end
Stressing from one end
FJack
Stressing end
Dead end
Stress after anchor set
Note: stress after anchor set is symmerical to stress before anchor set within Lc.

## Menuwks (hidden)
Menu Level | Caption | Procedure Name or Position | Divider | FaceID
1 | Prestress Losses |  | FALSE
2 | Calculate full | TwoEndPt |  | 346
2 | Calculate losses without updating cable profile | Calculate_without_updating_cable_profile
2 | Worksheets
3 | Losses | Losses_activate
3 | Tendon Profile | Profile_activate
3 | Nodal Forces | Loads_activate
3 | Distributed Forces | Distributed_Loads_activate
2 | Help |  |  | 926
3 | Theory | Theory_activate
3 | Help | Help_activate |  | 926
3 | Disclaimer | ShowDisclaimer
3 | About PSLoss | ShowAboutForm
Note on C2: If this cell is blank, your menu will be added as the last menu by default.
Create menu

## temp (hidden)
Station | Segment Length | Vertical Curve Angle Change | Horizontall Curve Angle Change | Vertical Curve Index | Horizontal Curve Index | dofu
0
22 | 22 | 0.083171 | 0 | 1 | 1 | SegmTypeList
40 | 18 | 0.1044 | 0 | 2 | 1 | Tangent
50 | 10 | 0.59169 | 0 | 3 | 1 | Sag falling
60 | 10 | #VALUE! | 0 | 4 | 1 | Sag rising
110 | 50 | #VALUE! | 0 | 5 | 1 | Crown rising
160 | 50 | 0.015799 | 0 | 6 | 1 | Crown falling
170 | 10 | 0.44018 | 0 | 7 | 1
180 | 10 | 0.44752 | 0 | 8 | 1 | L = | 220
198 | 18 | 0.0018889 | 0 | 9 | 1
220 | 22 | 0.083171 | 0 | 10 | 1 | LicName | me
| -220 | #N/A | #N/A | #N/A | #N/A | LicNumber | 7
| 0 | #N/A | #N/A | #N/A | #N/A
| 0 | #N/A | #N/A | #N/A | #N/A
| 0 | #N/A | #N/A | #N/A | #N/A
| 0 | #N/A | #N/A | #N/A | #N/A
| 0 | #N/A | #N/A | #N/A | #N/A
| 0 | #N/A | #N/A | #N/A | #N/A
| 0 | #N/A | #N/A | #N/A | #N/A
| 0 | #N/A | #N/A | #N/A | #N/A
| 0 | #N/A | #N/A | #N/A | #N/A
| 0 | #N/A | #N/A | #N/A | #N/A
| 0 | #N/A | #N/A | #N/A | #N/A
| 0 | #N/A | #N/A | #N/A | #N/A
| 0 | #N/A | #N/A | #N/A | #N/A
| 0 | #N/A | #N/A | #N/A | #N/A
| 0 | #N/A | #N/A | #N/A | #N/A
| 0 | #N/A | #N/A | #N/A | #N/A
| 0 | #N/A | #N/A | #N/A | #N/A
| 0 | #N/A | #N/A | #N/A | #N/A
| 0 | #N/A | #N/A | #N/A | #N/A
| 0 | #N/A | #N/A | #N/A | #N/A
| 0 | #N/A | #N/A | #N/A | #N/A
| 0 | #N/A | #N/A | #N/A | #N/A
| 0 | #N/A | #N/A | #N/A | #N/A
| 0 | #N/A | #N/A | #N/A | #N/A
| 0 | #N/A | #N/A | #N/A | #N/A
| 0 | #N/A | #N/A | #N/A | #N/A
| 0 | #N/A | #N/A | #N/A | #N/A
| 0 | #N/A | #N/A | #N/A | #N/A
| 0 | #N/A | #N/A | #N/A | #N/A
| 0 | #N/A | #N/A | #N/A | #N/A
| 0 | #N/A | #N/A | #N/A | #N/A
| 0 | #N/A | #N/A | #N/A | #N/A
| 0 | #N/A | #N/A | #N/A | #N/A