## Section_by_nodes
15 days demo |  | Project: | PROJECT NAME |  |  |  | Engineer: |  | Project # |  | SectProp
[7 empty] | Date: | 2026-07-28 22:25 |  |  | Copyright © 2007
SectProp |  | Subject: | BOX-GIRDER SECTION |  |  |  | Checker: |  | Page: |  | www.yakpol.net
Copyright © 2007 | [6 empty] | Date: |  |  |  | Version 2010.1
Licensed to:
| PROPERTIES OF SECTION DESCRIBED BY NODES COORDINATES | [9 empty] | 15 days demo
Units: | m
Nodes Coordinates |  |  |  | Section properties about axes parallel to reference axes with origin at section centroid
| x | y |  | A = | 9.6232 | m² | W = | 16 | m
1 | 0 | 0 |  | P = | 54.0593 | m | H = | 3.5 | m
2 | -2.675 | 0 |  | xc = | 0.28438 | m | Sxtop = | 12.9308 | m³
3 | -2.675 | 0.09 |  | yc = | 2.4061 | m | Sxbot = | 5.8784 | m³
4 | -3.925 | 3 |  | Ix = | 14.1443 | m^4 | Syleft = | 19.2852 | m³ | [9 empty] | DX = | 16
5 | -7.5 | 3.27 |  | Iy = | 150.1235 | m^4 | Syright = | 18.2729 | m³ | [6 empty] | Imax = | 14.0983 | m^4 | DY= | 3.5
6 | -7.5 | 3.5 |  | Ixy = | 2.5032 | m^4 | [9 empty] | Imin = | 150.1696 | m^4 | Plot of diagonal |  | For Chart labels
7 | 8.5 | 3.5 |  | Section properties about principal axes | [5 empty] | Section properties about custom axes | [5 empty] | Principal Axis Plot |  |  | to control XY scale
8 | 8.5 | 3.27 |  | qp = | 1.0543 | deg | Sxptop = | 11.3981 | m³ | xo = | 0.28438 | m | qo = | 1.0543 | deg | x | y |  | x | y | x | y
9 | 3.925 | 3 |  | Ixp = | 14.0983 | m^4 | Sxpbot = | 5.755 | m³ | yo = | 2.4061 | m |  |  |  | -7.5 | 2.2629 |  | -7.5 | -6.25 | 8.5 | 0
10 | 2.675 | 0.09 |  | Iyp = | 150.1696 | m^4 | Sypleft = | 19.3339 | m³ | xco = | 0 | m | Sxotop = | 11.3981 | m³ | 8.5 | 2.5573 |  | 8.5 | 9.75 | 0 | 9.75
11 | 2.675 | 0 |  | Ip = | 164.2678 | m^4 | Sypright = | 18.237 | m³ | yco = | 0 | m | Sxobot = | 5.755 | m³
12 | 0 | 0 | [7 empty] | Ixo = | 14.0983 | m^4 | Syoleft = | 19.3339 | m³ | 0.32866 | 0
13 | 0 | 0.18 | [7 empty] | Iyo = | 150.1696 | m^4 | Syoright = | 18.237 | m³ | 0.26425 | 3.5
14 | 2.12 | 0.18 | [7 empty] | qxo = | 0 | m³ | Section modulus values have meaning only for centroidal axis (when yo=yc and zo=zc)
15 | 3.37 | 3 | [7 empty] | qyo = | 0 | m³
16 | 2.12 | 3.27
17 | -2.12 | 3.27
18 | -3.37 | 3
19 | -2.12 | 0.18
20 | 0 | 0.18
21 | 0 | 0
22
23
24
25
26
27
28
29
30
31
32
33
34
35 | [6 empty] | Notations and formulas
36 | [6 empty] | Input coordinate locations
37 | [6 empty] | At the beginning of segment | xi, yi
38 | [6 empty] | At the end of segment | xj, yj
39 | [6 empty] | Cross-section total height | H = ymax-ymin
40 | [6 empty] | Cross-section total width | W = xmax-xmin
41 | [6 empty] | Total cross-section area | A = S (yi-yj)(xi+xj)/2
42 | [6 empty] | Perimeter | P = S sqrt[(yi-yj)²+(xi-xj)²] | [14 empty] | Iyz = S [(zj-zi)²(yj+yi)(yj²+yi²)/8+(zj-zi)(yjzi-yizj)(yj²+yjyi+yi²)/3+(yjzi-yizj)²(yj+yi)/4]*IF(yj=yi,0,1/(yj-yi)) - Ayczc
43 | [6 empty] | Location of centroid with respect | xc = S[(yi-yj)/8*((xi+xj)²+(xj-xi)²/3)]/A
44 | [6 empty] | to the origin of reference axes | yc = S[(xj-xi)/8*((yi+yj)²+(yj-yi)²/3)]/A | [14 empty] | Iyz = S [(zj-zi)²(yj+yi)(yj²+yi²)/8 +
45 | [6 empty] | Moments of inertia about centroidal axes | Ix = S(xj-xi)(yi+yj)(yj²+yi²)/12 - Ayc² | [14 empty] | + (zj-zi)(yjzi-yizj)(yj²+yjyi+yi²)/3 +
46 | [6 empty] | parallel to references axes | Iy = S(yj-yi)(xi+xj)(xj²+xi²)/12 - Axc² | [14 empty] | + (yjzi-yizj)²(yj+yi)/4]*IF(yj=yi,0,1/(yj-yi)) - Ayczc
47 | [6 empty] | Product of inertia | Ixy = S [(yj-yi)²(xj+xi)(xj²+xi²)/8 +
48 | [7 empty] | + (yj-yi)(xjyi-xiyj)(xj²+xjxi+xi²)/3 +
49 | [7 empty] | + (xjyi-xiyj)²(xj+xi)/4] *
50 | [7 empty] | * IF(xj=xi,0,1/(xj-xi)) - Axcyc
51 | [6 empty] | Section modulus | Sxtop = Ix/(ymax-yc)
52 | [6 empty] | with respect to cenroidal axes | Sxbot = Ix/(yc-ymin)
53 | [6 empty] | parallel to reference axes | Syright = Iy/(xmax-xc)
54 | [7 empty] | Syleft = Iy/(xc-xmin)
55 | [6 empty] | Angle between principal and reference axes | qp = (1/2)tan-1(-2Ixy/(Ix-Iy))
56 | [6 empty] | Principal moments of inertia | Ixp = Ixcos²qp+Iysin²qp - Ixysin(2qp)
57 | [7 empty] | Iyp = Ix+Iy-Ixp
58 | [6 empty] | Polar moment of inertia | Ip = Ix+Iy
59 | [6 empty] | Location of custom axes orgin from ref. axes | xo, yo
60 | [6 empty] | Angle between custom and ref. axes | qo
61 | [6 empty] | First moment of inertia | qxo = Ayco
62 | [6 empty] | with respect to custom axes | qyo = Axco
63 | [6 empty] | Location of centroid with respect | xco = (xc-xo)cosqo + (yc-yo)sinqo
64 | [6 empty] | to the origin of custom axes | yco = -(xc-xo)sinqo + (yc-yo)cosqo
65
66
67
68
69
70
71
72
73
74
Note on C11: Always 0.000
Note on E10: Cross-sectional area
Note on E11: Perimeter
Note on E12: Location of section centroid from reference axis
Note on E13: Location of section centroid from reference axis
Note on E14: Moment Inertia about reference axis
Note on E15: Moment Inertia about reference axis
Note on E16: Product moment of inertia
Note on E18: Angle between principal and reference axes
Note on E19: Principal moment of inertia
Note on E20: Principal moment of inertia
Note on E21: Polar moment of inertia
Note on H10: Total width Xmax-Xmin
Note on H11: Total height Ymax-Ymin
Note on H12: Section modulus about centroidal axis
Note on H13: Section modulus about centroidal axis
Note on H14: Section modulus about centroidal axis
Note on H15: Section modulus about centroidal axis
Note on H18: Section modulus about principal axis
Note on H19: Section modulus about principal axis
Note on H20: Section modulus about principal axis
Note on H21: Section modulus about principal axis
Note on M18: Location of custom axis from reference axis
Note on M19: Location of custom axis from reference axis
Note on O20: Section modulus values have meaning only for centroidal axis (when yo=yc and zo=zc)
Note on P18: Rotation of custom axes from reference axes
Input Instructions
Describe section by closed path. Each path shall start and end at the origin of reference axes, coordinates (0,0). Move in clockwise direction to describe exterior surfaces and counter clockwise to describe interior (void) surfaces.
Continue typing below, number of input lines is unlimited

## PlotDataLayers (hidden)
0 | -48 | Data for plotting Section by Layers
0 | -48
0 | -48
0 | -48
0 | -48
0 | -48
0 | -48
0 | -48
0 | -48
0 | -48
0 | -48
0 | -48
0 | -48
0 | -48
0 | -48
0 | -48
0 | -48
0 | -48
0 | -48
0 | -48
0 | -48
0 | -48
0 | -48
0 | -48
0 | -48
0 | -48
0 | -48
0 | -48
0 | -48
0 | -48
0 | -48
0 | -48
0 | -48
0 | -48
0 | -48
0 | -48
0 | -48
0 | -48
0 | -48
0 | -48
0 | -48
0 | -48
0 | -48
0 | -48
0 | -48
0 | -48
0 | -48
0 | -48
0 | -48
0 | -48
0 | -48
0 | -48
0 | -48
0 | -48
0 | -48
0 | -48
0 | -48
0 | -48
0 | -48
11.5 | -48
12.5 | -47
12.5 | -47
12.5 | -42
12.5 | -42
3 | -39
3 | -39
3 | -6
3 | -6
5 | -4
5 | -4
24.5 | -1
24.5 | -1
24.5 | 0
-24.5 | 0
-24.5 | -1
-24.5 | -1
-5 | -4
-5 | -4
-3 | -6
-3 | -6
-3 | -39
-3 | -39
-12.5 | -42
-12.5 | -42
-12.5 | -47
-12.5 | -47
-11.5 | -48
0 | -48
0 | -48
0 | -48
0 | -48
0 | -48
0 | -48
0 | -48
0 | -48
0 | -48
0 | -48
0 | -48
0 | -48
0 | -48
0 | -48
0 | -48
0 | -48
0 | -48
0 | -48
0 | -48
0 | -48
0 | -48
0 | -48
0 | -48
0 | -48
0 | -48
0 | -48
0 | -48
0 | -48
0 | -48
0 | -48
0 | -48
0 | -48
0 | -48
0 | -48
0 | -48
0 | -48
0 | -48
0 | -48
0 | -48
0 | -48
0 | -48
0 | -48
0 | -48
0 | -48
0 | -48
0 | -48
0 | -48
0 | -48
0 | -48
0 | -48
0 | -48
0 | -48
0 | -48
0 | -48
0 | -48
0 | -48
0 | -48
0 | -48
0 | -48

## Section_by_layers
Enter company name |  | Project: | PROJECT ???? |  |  | Engineer: |  | Project #
here | [5 empty] | Date: | 2026-07-28 22:25
SectProp |  | Subject: | CONCRETE TECH 48" BULB-TEE |  |  | Checker: |  | Page:
Copyright © 2007 | [5 empty] | Date:
PROPERTIES OF SECTION DESCRIBED BY LAYERS (FROM TOP TO BOTTOM)
Units: | in
Layer No. | Top Width | Bottom Width | Thickness | Distance from top | [5 empty] | Plot of diagonal
1 | 49 | 49 | 1 | 0 | [5 empty] | to control XY scale
2 | 49 | 10 | 3 | 1 | [5 empty] | x | y
3 | 10 | 6 | 2 | 4 | [5 empty] | -24.5 | 0
4 | 6 | 6 | 33 | 6 | [5 empty] | 24.5 | -49
5 | 6 | 25 | 3 | 39
6 | 25 | 25 | 5 | 42
7 | 25 | 23 | 1 | 47
8 |  |  |  | 0
9 |  |  |  | 0
10 |  |  |  | 0
11 |  |  |  | 0 | Elastic Section Properties |  |  |  | Formulas
12 |  |  |  | 0 | H = | 48 | in |  | H = S t
13 |  |  |  | 0 | Area = | 547 | in^2 |  | Area = S (bb+bt)t/2
14 |  |  |  | 0 | Ix = | 172658.0679 | in^4 |  | Ix = S t[bt(y+t/2-yt)² + (bb+2bt)t²/36 + (bb-bt)(y+(2/3)t-yt)²/2)]
15 |  |  |  | 0 | yt = | 24.4059 | in |  | yt =(1/A) S t[(bt+2bb)t/6+(bt+bb)*y/2]
16 |  |  |  | 0 | Yb = | 23.5941 | in |  | yb = H-yt
17 |  |  |  | 0 | St = | 7074.4542 | in^3 |  | St = Ix/yt
18 |  |  |  | 0 | Sb = | 7317.8338 | in^3 |  | Sb = Ix/yb
19 |  |  |  | 0 | Iy = | 28656.2917 | in^4 |  | Iy = S t[bt3/12+(bb-bt)3/144+(bb-bt)(2bt+bb)2/72]
20 |  |  |  | 0
21 |  |  |  | 0
22 |  |  |  | 0
23 |  |  |  | 0
24 |  |  |  | 0
25 |  |  |  | 0
26 |  |  |  | 0
27 |  |  |  | 0
28 |  |  |  | 0
29 |  |  |  | 0
30 |  |  |  | 0
31 |  |  |  | 0
32 |  |  |  | 0
33 |  |  |  | 0
34 |  |  |  | 0
35 |  |  |  | 0
36 |  |  |  | 0
37 |  |  |  | 0

## Thin_Walled
Enter company name |  |  | Project: |  | PROJECT NAME |  |  |  |  | Engineer: |  | Project #
here | [9 empty] | Date: | 2026-07-28 22:25
SectProp |  |  | Subject: |  | BOX-GIRDER SECTION |  |  |  |  | Checker: |  | Page:
Copyright © 2007 | [9 empty] | Date:
PROPERTIES OF OPEN THIN-WALLED SECTION
Units: | m
Nodes Coordinates |  |  |  | Elements Topology | [10 empty] | Notations and formulas
Node No. | x | y |  | Elem. No. | Begin Node | End Node | Thick.
1 | 0 | 4 |  | 1 | 1 | 2 | 0.25 | [6 empty] | Input coordinate locations at beginning of segment k |  | xi, yi
2 | 0 | 3 |  | 2 | 2 | 3 | 0.25 | [6 empty] | Input coordinate locations at end of segment k |  | xj, yj
3 | 3 | 3 |  | 3 | 3 | 4 | 0.25 | [6 empty] | Area of kth element |  | Ak = lktk
4 | 3 | -3 |  | 4 | 4 | 5 | 0.25 | [6 empty] | Total cross-section area |  | A = SAk
5 | 0 | -3 |  | 5 | 5 | 6 | 0.25 | [6 empty] | The first moments of area with respect to the |  | qx = (1/2)S(yi+yj)Ak
6 | 0 | -4 | [11 empty] | reference axes used to input cross-section |  | qy = (1/2)S(zi+zj)Ak
[14 empty] | Location of centroid with respect to the origin of reference axes |  | xc = qy/A
yc = qx/A
[8 empty] | Section properties about axes parallel to reference axes with origin at section centroid | [5 empty] | The moments of inertia about axes parallel to the reference axes |  | Ix = (1/3)S(yci²+yciycj+ycj²)Ak
[8 empty] | A = | 3.5 | m² | H = | 8 | m | but whose origin is at the centroid (xc yc) |  | Iy = (1/3)S(xci²+xcixcj+xcj²)Ak
[8 empty] | P = | #VALUE! | m | W = | 3 | m | Normalized coordinates with respect to section centroid |  | yci = yi - yc
[8 empty] | xc = | 1.9286 | m | Sxtop= | 6.0417 | m³ |  |  | xci = xi - xc
[8 empty] | yc = | 0 | m | Sxbot= | 6.0417 | m³ | The product moment of inertia |  | Ixy = (1/3)S(xciyci+xcjycj)Ak + (1/6)S(xciycj+xcjyci)Ak
[8 empty] | Ix = | 24.1667 | m^4 | Syright= | 4.65 | m³ | Angle between principal and reference axes |  | qp = (1/2)tan-1(2Ixy/(Iy-Ix))
[8 empty] | Iy = | 4.9821 | m^4 | Syleft= | 2.5833 | m³ | The principal moments of inertia |  | Ixp = Ixcos²qp+Iysin²qp - Ixysin(2qp)
[8 empty] | Ixy = | 0 | m^4 | [5 empty] | Iyp = Ix + Iy - Ixp
[8 empty] | Section properties about principal axes | [5 empty] | Torsional constant for a thin-walled beam of open cross-section |  | J = (1/3)Slktk³
[8 empty] | qp = | 0 | deg | Sxptop= | 6.0417 | m³ | Shear center location with respect to the origin |  | xs = xc + (IxyIwx-IyIwy)/(Ixy²-IxIy)
[8 empty] | Ixp = | 24.1667 | m^4 | Sxpbot= | 6.0417 | m³ | of the reference axes |  | ys = yc - (IxyIwy-IxIwx)/(Ixy²-IxIy)
[8 empty] | Iyp = | 4.9821 | m^4 | Sypright= | 4.65 | m³ | The sectorial products of inertia |  | Iwx = (1/3)S(wixci+wjxcj)Ak + (1/6)S(wixcj+wjxci)Ak
[8 empty] | Ip = | 29.1488 | m^4 | Sypleft= | 2.5833 | m³ |  |  | Iwy = (1/3)S(wiyci+wjycj)Ak + (1/6)S(wiycj+wjyci)Ak
[9 empty] | Shear Center |  |  |  |  | The sectorial coordinate of a point p on the cross-section |  | wp = S xci(ycj-yci) - yci(xcj-xci)
[8 empty] | XS = | 4.3759 | m |  |  |  | (summation from first segment input to first segment containing point p)
[8 empty] | YS = | 0 | m |  |  |  | The warping moment of inertia |  | Iw = (1/3)S(wni²+wniwnj+wnj²)Ak
[8 empty] | J = | 0.072917 | m^4 |  |  |  | Normalized sectorial coordinate |  | wnp = (1/2A)S(woi+woj)Ak - wop
[8 empty] | Iw = | 38.7814 | m^6 |  |  |  | Sectorial coordinate with respect to the shear center for intergration point p |  | wop = S xsi(ysj-ysi) - ysi(xsj-xsi)
[14 empty] | Normalized coordinates with respect to section shear center |  | xsi = xi - xs
ysi = yi - ys
Note on K20: Cross-sectional area
Note on K21: Total length of elements
Note on K22: Location of section centroid
Note on K23: Location of section centroid
Note on K24: Moment of Inertia
Note on K25: Moment of Inertia
Note on K26: Product moment of Inertia
Note on K28: Angle between principal and reference axes
Note on K29: Moment of Inertia
Note on K30: Moment of Inertia
Note on K31: Polar moment of Inertia
Note on K35: Torsional constant
Note on K36: Warping moment of inertia
Note on N20: Section height
Note on N21: Section width
Note on N22: Section modulus
Note on N23: Section modulus
Note on N24: Section modulus
Note on N25: Section modulus
Note on N28: Section modulus
Note on N29: Section modulus
Note on N30: Section modulus
Note on N31: Section modulus
Click to find Shear Center

## Torsion_Properties
Torsional Constants for Common Sections (Ref. Roark) | [7 empty] | StressConvertor | DOFU
[8 empty] | 6.9444 | LicName | 15 days demo
|  |  | Units: | ft |  |  |  |  | LicNumber | 0N81184588560312P
Thin Wall Box
K = 2tt1(a-t)2(b-t1)2/(at+bt1-t2-t12) |  |  |  | Torsional Constant
Average Stress |  | ts = T/(2t(a-t)(b-t1)) |  | near midlength of short sides
|  | tL = T/(2t1(a-t)(b-t1)) |  | near midlength of long sides
Note: Use K/2 for concrete box-girders
a | ft | 15.65
b | ft | 5.5
t | ft | 1.333
t1 | ft | 0.75 | t |  |  | b
K | ft^4 | 408.3202
T | kip-ft | 1000
ts | psi | 38.3029
tL | psi | 68.077
a t1
Solid square
K = (2.25/16)a4 |  | a - square side dimension
t = 0.601*8T/a3 |  | at midpoint of each side
a
a | ft | 10
K | ft^4 | 1406.25
T | kip-ft | 1000 |  |  | a
t | psi | 33.3889
Solid rectangle
K = ab3[1/3-0.21b/a(1-b4/12a4)] |  |  |  | for a > b
t = 3T/ab2[1+0.6095(b/a)+0.8865(b/a)2-1.8023(b/a)3+0.91(b/a)4]
a | ft | 6
b | ft | 3.5 |  | b
b/a |  | 0.58333
K | ft^4 | 54.5409
T | kip-ft | 1000 |  |  | a
t | psi | 398.1909
Solid Circle
K = pR4/2
t = 2T/pR3
R | ft | 3
K | ft^4 | 127.2345
T | kip-ft | 1000
t | psi | 163.7397
T-Section
K = K1+K2
K1 = ab3[1/3-0.21b/a(1-b4/12a4)]
K2 = cd3[1/3-0.105d/c(1-d4/192c4)]
a
a | ft | 8.5 |  |  |  |  | b
b | ft | 3
c | ft | 3
d | ft | 3.5 |  |  |  | c
K1 | ft^4 | 59.512
K2 | ft^4 | 27.2705
K | ft^4 | 86.7825
d
I - Section
a
K = 2K1+K2 | [6 empty] | b
K1 = ab3[1/3-0.21b/a(1-b4/12a4)]
K2 = (1/3)cd3 |  |  |  |  | d
c
a | ft | 8.5
b | ft | 3
c | ft | 3
d | ft | 3.5 |  |  |  |  | b
K1 | ft^4 | 59.512 |  |  |  | a
K2 | ft^4 | 42.875
K | ft^4 | 161.899
C-section
h | ft | 6
b | ft | 3
b1 | ft | 1
t | ft | 0.25
c |  | 1.5709
Cw | ft^6 | 43.7687 | Warping constant
K | ft^4 | 0.072917 | Torsional stiffness
c=b(3h2b+6h2b1-8b13)/(h3+6h2b+6h2b1+8b13-12hb12)
Cw=t(h2b2/2*(b1+b/3-c-2cb1/b+2*b12/h)+h2c2/2(b+b1+h/6-2b12/h)+2b13(b+c)2/3)
K=⅓t3(h+2b+2b1)
Hat section
h | ft | 6
b | ft | 3
b1 | ft | 1
t | ft | 0.25
c |  | 1.3759
Cw | ft^6 | 23.2526 | Warping constant
K | ft^4 | 0.072917 | Torsional stiffness
c=b(3h2b+6h2b1-8b13)/(h3+6h2b+6h2b1+8b13+12hb12)
Cw=t(h2b2/2*(b1+b/3-c-2cb1/b-2*b12/h)+h2c2/2(b+b1+h/6+2b12/h)+2b13(b+c)2/3)
K=⅓t3(h+2b+2b1)
Wide flanged beam
h | ft | 6 |  |  |  |  | b1, t1
b1 | ft | 3
b2 | ft | 1
t1 | ft | 0.25
t2 | ft | 0.25 |  |  |  |  | h, tw
tw | ft | 0.25
c |  | 5.7857
Cw | ft^6 | 0.72321 | Warping constant
K | ft^4 | 0.072917 | Torsional stiffness |  |  |  | b2,t2
c=(t1*b1^3*h)/(t1*b1^3+t2*b2^3)
Cw=h^2*t1*t2*b1^3*b2^3/12/(t1*b1^3+t2*b2^3)
K=⅓t3(t13b1+t23b2+tw3h)
b
b1
h
b
b1
h

## Input (hidden)
Enter company name |  | Project: | PROJECT NAME |  |  |  | Engineer: |  | Project #
here | [6 empty] | Date: | 2026-07-28 22:25 | [20 empty] | scale plot
SectProp |  | Subject: | BOX-GIRDER SECTION |  |  |  | Checker: |  | Page: | [20 empty] | X | Y
Copyright © 2007 | [6 empty] | Date: | [19 empty] | Principal Axis Plot |  | max | 4.3759 | 4.8
[27 empty] | x | y | min | -0.3 | -4.8
| PROPERTIES OF OPEN THIN-WALLED SECTION | [25 empty] | -0.3 | 0 | max-min | 4.6759 | 9.6
Units: | m | [25 empty] | 3.3 | 0 | extra | 0 | 4.9241
[30 empty] | X | Y
|  |  | Section properties | [23 empty] | 1.9286 | -4.8 |  | -2.7621 | -4.8
| A = | 3.5 | m² | H = | 8 | m | [20 empty] | 1.9286 | 4.8 |  | 6.8379 | 4.8
| P = | #VALUE! | m | W = | 3 | m | [20 empty] | 1.9286 | 0
| xc = | 1.9286 | m | Sxtop = | 6.0417
| yc = | 0 | m | Sxbot = | 6.0417 | [20 empty] | Number of Legs: |  | 5
| Ix = | 24.1667 | m4 | Syright = | 4.65 | [20 empty] | Number of tw nodes: |  | 6
| Iy = | 4.9821 | m4 | Syleft = | 2.5833 | [20 empty] | Section plot
| Ixy = | 0 | m4 | [22 empty] | N | x | y | A | =Input!$C$10
[26 empty] | 1 | 0 | 4 | Ak | =Lk*Thickness
|  |  | Section properties about principal axis | [23 empty] | 0 | 3 | Area | =OFFSET(Node1,0,3)
| φ = | 0 | ° | Wxp+ = | 6.0417 | m³ | [22 empty] | AT | =OFFSET(WT,0,3)
| Ixp = | 24.1667 | m4 | Wxp- = | 6.0417 | m³ | [19 empty] | 2 | 0 | 3 | begin1 | =Input!$I$38
| Iyp = | 4.9821 | m4 | Wyp+ = | 4.65 | m³ | [20 empty] | 3 | 3 | coordX1 | =Input!$B$38
|  |  |  | Wyp- = | 2.5833 | m³ | [22 empty] | cosfi | =COS(RADIANS(Input!$C$19))
[26 empty] | 3 | 3 | 3 | deltaW | =OFFSET(Node1,0,10)
|  | Shear Center | [24 empty] | 3 | -3 | deltaWo | =OFFSET(Node1,0,12)
| Iwx = | 0 | m4 | [25 empty] | DOFU | =Torsion_Properties!$P$1
| Iwy = | 59.1429 | m4 | [22 empty] | 4 | 3 | -3 | FirstH | =Section_by_layers_old!$B$10
| Xs = | 4.3759 | m | [23 empty] | 0 | -3 | FirstX | =Section_by_nodes!$B$11
| Ys = | 0 | m | [25 empty] | Ht | =OFFSET(FirstH,0,0,COUNT(Section_by_layers_old!$B:$B))
| J = | 0.072917 | m4 | [22 empty] | 5 | 0 | -3 | Iwx | =Input!$C$25
| Iw = | 38.7814 | m4 | [19 empty] | Node of discontinued edge |  |  |  | 0 | -4 | Iwy | =Input!$C$26
[23 empty] | Node with | [5 empty] | Ix | =Input!$C$14
[19 empty] | 1/(2A) S(woi+woj)Ak = |  | 3.8939 |  | w = 0 | Edge No. | Node1 or Node2 | 6 | 0 | 0 | Ixy | =Input!$C$16
[14 empty] | section | [8 empty] | 1 | 1 | 1 |  | 0 | 0 | Iy | =Input!$C$15
[17 empty] | sectorial | [11 empty] | Kxp | =Input!$D$38:$D$113
[17 empty] | coordinate | Sectorial | [7 empty] | 7 | 0 | 0 | Kyp | =Input!$E$38:$E$113
Nodes Coordinates |  |  | Normalized Coord's |  | Stress |  | Elements | [9 empty] | increment | coordinate | [8 empty] | 0 | 0 | Lk | =SQRT((xj-xi)^2+(yj-yi)^2)
N | X | Y | Xp | Yp | σz |  | N | begin | end | thickness | xi | xj | yi | yj | wi | wj | Dw | w | Dwo | wo | (woi+woj) | wn | wni²+wni*wnj+wnj² | [5 empty] | LongWT | =Section_by_layers!$B$10:$B$46
1 | 0 | 4 | -1.9286 | 4 | 0 |  | 1 | 1 | 2 | 0.25 | 0 | 0 | 4 | 3 | 0 | 1.9286 | 1.9286 | 0 | 4.3759 | 0 | 4.6906 | 3.8939 | 12.6948 |  | 0.25 | 8 | 0 | 0 | Node_w0 | =Input!$Y$33
2 | 0 | 3 | -1.9286 | 3 | 0 |  | 2 | 2 | 3 | 0.25 | 0 | 3 | 3 | 3 | 1.9286 | -7.0714 | -9 | 1.9286 | -9 | 4.6906 | 5.2522 | -0.79674 | 9.084 |  | 0.75 |  | 0 | 0 | Node1 | =OFFSET(begin1,0,0,COUNT(OFFSET(begin1,0,0,200,1)),1)
3 | 3 | 3 | 1.0714 | 3 | 0 |  | 3 | 3 | 4 | 0.25 | 3 | 3 | 3 | -3 | -7.0714 | -13.5 | -6.4286 | -7.0714 | 8.2552 | 0.56161 | 11.2671 | 3.3323 | 34.8033 |  | 1.5 |  |  |  | Node2 | =OFFSET(Node1,0,1)
4 | 3 | -3 | 1.0714 | -3 | 0 |  | 4 | 4 | 5 | 0.25 | 3 | 0 | -3 | -3 | -13.5 | -22.5 | -9 | -13.5 | -9 | 10.7055 | 7.5399 | -6.8116 | 48.147 |  | 0.75 | 9 | 0 | 0 | Nodes | =OFFSET(X_,0,-1)
5 | 0 | -3 | -1.9286 | -3 | 0 |  | 5 | 5 | 6 | 0.25 | 0 | 0 | -3 | -4 | -22.5 | -20.5714 | 1.9286 | -22.5 | 4.3759 | -3.1655 | -1.6404 | 7.0594 | 72.1686 |  | 0.25 |  | 0 | 0 | sinfi | =SIN(RADIANS(Input!$C$19))
6 | 0 | -4 | -1.9286 | -4 | 0 | [5 empty] | coordinate w: -20.5714; coordinate wo: 1.5251 |  | 2.3688 | [6 empty] | StressConvertor | =Torsion_Properties!$L$2
[26 empty] | 10 | 0 | 0 | Sx | =OFFSET(Node1,0,4)
[27 empty] | 0 | 0 | Sy | =OFFSET(Node1,0,5)
[29 empty] | T | =OFFSET(WT,0,2)
[26 empty] | 11 | 0 | 0 | Thickness | =OFFSET(Node1,0,2)
[27 empty] | 0 | 0 | unit_force | =Input!$O$1
[29 empty] | unit_length | =Input!$B$7
[26 empty] | 12 | 0 | 0 | Units | =Section_by_layers_old!$C$7
[27 empty] | 0 | 0 | Units2 | =Section_by_layers!$B$7
[29 empty] | W | =OFFSET(X_,0,18)
[26 empty] | 13 | 0 | 0 | WB | =OFFSET(WT,0,1)
[27 empty] | 0 | 0 | Wd | =OFFSET(Ht,0,1)
[29 empty] | wi | =OFFSET(xi,0,4)
[26 empty] | 14 | 0 | 0 | wj | =OFFSET(xi,0,5)
[27 empty] | 0 | 0 | wn | =OFFSET(Wo,0,2)
[29 empty] | wni2_wni_wnj_wnj2 | =OFFSET(deltaWo,0,4)
[26 empty] | 15 | 0 | 0 | Wo | =OFFSET(W,0,2)
[27 empty] | 0 | 0 | woi_woj | =OFFSET(deltaWo,0,2)
[29 empty] | WT | =OFFSET(LongWT,0,0,COUNT(LongWT))
[26 empty] | 16 | 0 | 0 | X | =OFFSET(FirstX,0,0,COUNT(Section_by_nodes!$B:$B))
[27 empty] | 0 | 0 | X_ | =OFFSET(coordX1,0,0,COUNT(OFFSET(coordX1,0,0,200,1)),1)
[29 empty] | xc | =Input!$C$12
[26 empty] | 17 | 0 | 0 | xci | =xi-xc
[27 empty] | 0 | 0 | xcj | =xj-xc
[29 empty] | xi | =OFFSET(xi1,0,0,COUNT(OFFSET(xi1,0,0,200,1)),1)
[26 empty] | 18 | 0 | 0 | xi1 | =Input!$M$38
[27 empty] | 0 | 0 | xj | =OFFSET(xi,0,1)
[29 empty] | xs | =Input!$C$27
[26 empty] | 19 | 0 | 0 | Y | =OFFSET(X,0,1)
[27 empty] | 0 | 0 | Y_ | =OFFSET(X_,0,1)
[29 empty] | yc | =Input!$C$13
[26 empty] | 20 | 0 | 0 | yci | =yi-yc
[27 empty] | 0 | 0 | ycj | =yj-yc
[29 empty] | yi | =OFFSET(xi,0,2)
[26 empty] | 21 | 0 | 0 | yj | =OFFSET(xi,0,3)
[27 empty] | 0 | 0 | ys | =Input!$C$28
[29 empty] | YT | =Section_by_layers!$G$10
[26 empty] | 22 | 0 | 0
[27 empty] | 0 | 0
[26 empty] | 23 | 0 | 0
[27 empty] | 0 | 0
[26 empty] | 24 | 0 | 0
[27 empty] | 0 | 0
[26 empty] | 25 | 0 | 0
[27 empty] | 0 | 0
[26 empty] | 26 | 0 | 0
[27 empty] | 0 | 0
[26 empty] | 27 | 0 | 0
[27 empty] | 0 | 0
[26 empty] | 28 | 0 | 0
[27 empty] | 0 | 0
[26 empty] | 29 | 0 | 0
[27 empty] | 0 | 0
[26 empty] | 30 | 0 | 0
[27 empty] | 0 | 0
[26 empty] | 31 | 0 | 0
[27 empty] | 0 | 0
[26 empty] | 32 | 0 | 0
[27 empty] | 0 | 0
[26 empty] | 33 | 0 | 0
[27 empty] | 0 | 0
[26 empty] | 34 | 0 | 0
[27 empty] | 0 | 0
[26 empty] | 35 | 0 | 0
[27 empty] | 0 | 0
[26 empty] | 36 | 0 | 0
[27 empty] | 0 | 0
[26 empty] | 37 | 0 | 0
[27 empty] | 0 | 0
[26 empty] | 38 | 0 | 0
[27 empty] | 0 | 0
[26 empty] | 39 | 0 | 0
[27 empty] | 0 | 0
[26 empty] | 40 | 0 | 0
[27 empty] | 0 | 0
[26 empty] | 41 | 0 | 0
[27 empty] | 0 | 0
[26 empty] | 42 | 0 | 0
[27 empty] | 0 | 0
[26 empty] | 43 | 0 | 0
[27 empty] | 0 | 0
[26 empty] | 44 | 0 | 0
[27 empty] | 0 | 0
[26 empty] | 45 | 0 | 0
[27 empty] | 0 | 0
[26 empty] | 46 | 0 | 0
[27 empty] | 0 | 0
[26 empty] | 47 | 0 | 0
[27 empty] | 0 | 0
[26 empty] | 48 | 0 | 0
[27 empty] | 0 | 0
[26 empty] | 49 | 0 | 0
[27 empty] | 0 | 0
[26 empty] | 50 | 0 | 0
[27 empty] | 0 | 0
[26 empty] | 51 | 0 | 0
[27 empty] | 0 | 0
[26 empty] | 52 | 0 | 0
[27 empty] | 0 | 0
[26 empty] | 53 | 0 | 0
[27 empty] | 0 | 0
[26 empty] | 54 | 0 | 0
[27 empty] | 0 | 0
[26 empty] | 55 | 0 | 0
[27 empty] | 0 | 0
[26 empty] | 56 | 0 | 0
[27 empty] | 0 | 0
[26 empty] | 57 | 0 | 0
[27 empty] | 0 | 0
[26 empty] | 58 | 0 | 0
[27 empty] | 0 | 0
[26 empty] | 59 | 0 | 0
[27 empty] | 0 | 0
[26 empty] | 60 | 0 | 0
[27 empty] | 0 | 0
[26 empty] | 61 | 0 | 0
[27 empty] | 0 | 0
[26 empty] | 62 | 0 | 0
[27 empty] | 0 | 0
[26 empty] | 63 | 0 | 0
[27 empty] | 0 | 0
[26 empty] | 64 | 0 | 0
[27 empty] | 0 | 0
[26 empty] | 65 | 0 | 0
[27 empty] | 0 | 0
[26 empty] | 66 | 0 | 0
[27 empty] | 0 | 0
[26 empty] | 67 | 0 | 0
[27 empty] | 0 | 0
[26 empty] | 68 | 0 | 0
[27 empty] | 0 | 0
[26 empty] | 69 | 0 | 0
[27 empty] | 0 | 0
[26 empty] | 70 | 0 | 0
[27 empty] | 0 | 0
[26 empty] | 71 | 0 | 0
[27 empty] | 0 | 0
[26 empty] | 72 | 0 | 0
[27 empty] | 0 | 0
[26 empty] | 73 | 0 | 0
[27 empty] | 0 | 0
[26 empty] | 74 | 0 | 0
[27 empty] | 0 | 0
[26 empty] | 75 | 0 | 0
[27 empty] | 0 | 0
[26 empty] | 76 | 0 | 0
[27 empty] | 0 | 0
Click to Calculate Shear Center

## Sheet1 (hidden)
1 | 0
2 | 4.6906 | 1 | 0 | 0 | 0 | 0 | 0 | 0 | 0
3 | 0.56161 | 1 | 1 | 0 | 0 | 0 | 0 | 0 | 0
4 | 10.7055 | 1 | 1 | 1 | 0 | 0 | 0 | 0 | 0
5 | -3.1655 | 1 | 1 | 1 | 1 | 0 | 0 | 0 | 0
6 | 1.5251 | 1 | 1 | 1 | 1 | 1 | 0 | 0 | 0
[7 empty] | 0 | 0 | 0
[7 empty] | 1 | 0 | 0
[7 empty] | 1 | 1 | 0
[7 empty] | 1 | 0 | 1